## Master
Tab | Group | CAT ID | Part Number | Description | Lifecycle | List price
Allen Bradley | Resolver Interfaces | 1 AB MLX | 1141 | Resolver Interface Module -1 Channel Single-Turn or 1 Channel Multi-Turn (Dual Resolver) -8192 Maximum Counts Per Turn -1762 MicroLogix PLC (1100, 1200, & 1400) series - Uses RSLogix500 Programmable I/O includes brake monitor | Active | 789
Allen Bradley | Resolver Interfaces | 1 AB MLX | 1142 | Resolver Interface Module -2 Channel Single-Turn or 1 Channel Multi-Turn (Dual Resolver) -8192 Maximum Counts Per Turn -1762 MicroLogix PLC (1100, 1200, & 1400) series - Uses RSLogix500 Programmable I/O includes brake monitor | Active | 1037
Allen Bradley | Resolver Interfaces | 1 AB MLX | 1142A | Resolver Interface Module for Autotech -2 Channel Single-Turn or 1 Channel Multi-Turn (Dual Resolver) -8192 Maximum Counts Per Turn 1762 MicroLogix PLC (1100, 1200, & 1400) series - Uses RSLogix500 Programmable I/O includes brake monitor | Active | 1145
Allen Bradley | Resolver Interfaces | 1 ABCLGX | 1241 | Resolver Interface Module -1Channel Single-Turn -13 Bit -SLC-500 PLC | Active | 1923
Allen Bradley | Resolver Interfaces | 1 ABCLGX | 1241-15 | Resolver Interface Module -1Channel Single-Turn -13 Bit -SLC-500 PLC - Includes Custom Fault Output | Active | 2727
Allen Bradley | Resolver Interfaces | 1 ABCLGX | 1241-CC | Resolver Interface Module -1Channel Single-Turn -13 Bit -SLC-500 PLC - Conformal Coated Board | Active | 2420
Allen Bradley | Resolver Interfaces | 1 ABCLGX | 1242 | Resolver Interface Module -2 Channel Single-Turn or 1 Channel Multi-Turn (Dual Resolver) -13 Bit - 1756 ControlLogix | Active | 2294
Allen Bradley | Resolver Interfaces | 1 ABCLGX | 1242-CC | Resolver Interface Module -2 Channel Single-Turn or 1 Channel Multi-Turn (Dual Resolver) -13 Bit - 1756 ControlLogix - Includes Conformal Coated Board. | Active | 2808
Allen Bradley | Resolver Interfaces | 1 AB SLC | 1531 | Resolver Interface Module -1Channel Single-Turn -10 Bit -SLC-500 PLC | Active Mature | 2506
Allen Bradley | Resolver Interfaces | 1 AB SLC | 1532 | Resolver Interface Module -2 Channel Single-Turn -10 Bit -SLC-500 PLC | Active Mature | 2862
Allen Bradley | Resolver Interfaces | 1 AB SLC | 1541 | Resolver Interface Module -1Channel Single-Turn -13 Bit -SLC-500 PLC | Active Mature | 2862
Allen Bradley | Resolver Interfaces | 1 AB SLC | 1541-03 | Resolver Interface Module -1Channel Single-Turn -12 Bit -SLC-500 PLC -Includes Brake Monitor & Remote Display Functionality | Active Mature | 2592
Allen Bradley | Resolver Interfaces | 1 AB SLC | 1541-12 | Resolver Interface Module -1Channel Single-Turn -12 Bit -SLC-500 PLC -Includes Tach Update Functionality AB Encoder, 12 bit, 1 Axis Resolver Interface Module Uses CTL-X Cable | Active Mature | 2862
Allen Bradley | Resolver Interfaces | 1 AB SLC | 1542 | Resolver Interface Module -2 Channel Single-Turn -13 Bit -SLC-500 PLC | Active Mature | 3240
Allen Bradley | Resolver Interfaces | 1 AB SLC | 1561 | Resolver Interface Module -1 Channel Multi Turn (Dual Resolver) -18 Bit -SLC-500 PLC | Active Mature | 2949
Allen Bradley | Resolver Interfaces | 1 AB MLX | 1642 | Resolver Interface Module -2 Channel Single-Turn or 1 Channel Multi-Turn (Dual Resolver) -4096 Maximum Counts Per Turn -1769 CompactLogix and 1764 MicroLogix PLC (1500) series PLC | Active | 1048
Allen Bradley | Servo Interfaces | 1 ABCLGX | 1756-M02AE-AM | Analog Servo Module - 2 Channel - 1756 ControlLogix - DIRECT REPLACEMENT for 1756-M02AE | Active | 3780
Allen Bradley | Resolver Interfaces | 1 AB SLC | 2541 | Resolver PLS Module -1Channel Single-Turn -12 Bit -SLC-500 PLC - Includes 6 Outputs and 4 Inputs | Active Mature | 2672
Allen Bradley | Resolver Interfaces | 1 AB MLX | 2611 | Resolver PLS Interface Module (Single Slot) -1 Channel -4096 Maximum Counts Per Turn -1769 CompactLogix & 1762 MicroLogix PLC (1100, 1200, & 1400) series PLC - Includes 16 Virtual Input & Output via the Backplane | Active | 1496
Allen Bradley | Resolver Interfaces | 1 AB MLX | 2611-13 | Resolver PLS Interface Module (Single Slot) -1 Channel -4096 Maximum Counts Per Turn -1769 CompactLogix & 1762 MicroLogix PLC (1100, 1200, & 1400) series PLC - Includes 16 Virtual Input & Output via the Backplane -Includes Brake Monitoring & Die Protection Functionality | Active | 1556
Allen Bradley | Resolver Interfaces | 1 AB MLX | 2612 | Resolver PLS Interface Module (2-Slot) -1 Channel -4096 Maximum Counts Per Turn -1769 CompactLogix & 1762 MicroLogix PLC (1100, 1200, & 1400) series PLC - Includes 8 Direct Inputs, 8 Direct Outputs, & 16 Virtual Outputs via the Backplane | Active | 1809
Allen Bradley | Resolver Interfaces | 1 AB MLX | 2612-13 | Resolver PLS Interface Module (2 Slot) -1 Channel -4096 Maximum Counts Per Turn -1769 CompactLogix & 1762 MicroLogix PLC (1100, 1200, & 1400) series PLC - Includes 8 Direct Inputs, 8 Direct Outputs, & 16 Virtual Outputs via the Backplane -Includes Brake Monitoring & Die Protection Functionality. | Active | 1934
Allen Bradley | Resolver Interfaces | 1 AB MLX | 2613 | Resolver PLS Interface Module (3 Slot) -1 Channel -4096 Maximum Counts Per Turn -1769 CompactLogix & 1762 MicroLogix PLC (1100, 1200, & 1400) series PLC - Includes 16 Direct Inputs, 16 Direct Outputs, & 16 Virtual Outputs via the Backplane | Active | 2117
Allen Bradley | Resolver Interfaces | 1 AB MLX | 2613-13 | Resolver PLS Interface Module (3 Slot) -1 Channel -4096 Maximum Counts Per Turn -1769 CompactLogix & 1762 MicroLogix PLC (1100, 1200, & 1400) series PLC - Includes Brake Monitoring & Die Protection Functionality - Includes 16 Direct Inputs, 16 Direct Outputs, & 16 Virtual Outputs via the Backplane | Active | 2231
Allen Bradley | Stepper Interfaces | 1 AB MLX | 3102 | Motion Controller (Stepper) - 2 Axis -1769 CompactLogix & 1762 MicroLogix PLC (1100, 1200, & 1400) series PLC - Includes Encoder Feedback | Active | 972
Allen Bradley | Stepper Interfaces | 1 AB MLX | 3102I | Motion Controller (Stepper) - 2 Axis -1769 CompactLogix & 1762 MicroLogix PLC (1100, 1200, & 1400) series PLC - Includes Encoder Feedback -Circular & Linear Interpolation Functionality | Active | 1124
Allen Bradley | Stepper Interfaces | 1 ABCLGX | 3202 | Stepper Motor Controller - 2 Axis - 1756 ControlLogix - Encoder Feedback | Active | 1707
Allen Bradley | Stepper Interfaces | 1 ABCLGX | 3204 | Stepper Motor Controller - 4 Axis - 1756 ControlLogix - No Encoder Feedback | Active | 2079
Allen Bradley | Stepper Interfaces | 1 AB MLX | 3401 | Stepper Motor Controller -1 Axis - Point I/o Interface - Differential Outputs | Active | 643
Allen Bradley | Stepper Interfaces | 1 AB MLX | 3401L | Stepper Motor Controller -1 Axis - Point I/o Interface - Open Collector Outputs | Active | 466
Allen Bradley | Stepper Interfaces | 1 AB SLC | 3501-HSTP1 | REPLACEMENT FOR 1746-HSTP1 -Stepper Motor Controller -1 Axis -SLC-500 PLC | Active Mature | 2673
Allen Bradley | Stepper Interfaces | 1 AB SLC | 3502 | Stepper Motor Controller -1 Axis -SLC-500 PLC -Includes modified software | Active Mature | 1561
Allen Bradley | Stepper Interfaces | 1 AB MLX | 3601 | Stepper Motor Controller -1 Axis -1769 CompactLogix and 1764 MicroLogix PLC (1500) series PLC - Includes Encoder Feedback Function | Active | 1053
Allen Bradley | Stepper Interfaces | 1 AB MLX | 3602 | Stepper Motor Controller - 2 Axis -1769 CompactLogix and 1764 MicroLogix PLC (1500) series PLC - Includes Interpolating Functionality -No Encoder Feedback | Active | 1458
Allen Bradley | PWM Interfaces | 1 AB MLX | 4402 | PWM Module -2channel - Point I/O - 24 Vdc output | Active | 510
Allen Bradley | PWM Interfaces | 1 AB MLX | 4402-12 | PWM Module -2channel - Point I/O - 12 Vdc output | Active | 540
Allen Bradley | Registration Controller | 1 AB SLC | 4501 REVA | Registration Controller -1 Axis -SLC-500 PLC -Version 3 Firmware | Active | 2646
Allen Bradley | Stepper Interfaces | 1 ABCLGX | 5034-PTO-AM | Pulse Train Outpout (PTO) Module - 1 Axis - 5034 PointMax I/O - Encoder Feedback | Active | 432
Allen Bradley | PWM Interfaces | 1 AB MLX | 5034-PWM-AM | PWM Module -2channel - 5034 PointMax I/O - 24 PWM output | Active | 432
Allen Bradley | SSI Interfaces | 1 AB MLX | 7161 | SSI Interface Module -1 Channel (Single-Turn) -1762 MicroLogix PLC (1100, 1200, & 1400) series - Uses RSLogix500 Programmable I/O Provided Latch Input | Active | 789
Allen Bradley | SSI Interfaces | 1 AB MLX | 7162 | SSI Interface Module -2 Channel (Single-Turn) -1762 MicroLogix PLC (1100, 1200, & 1400) series - Uses RSLogix500 Programmable | Active | 1037
Allen Bradley | LDT Interfaces | 1 ABCLGX | 7252 | Linear Transducer Interface -1 Channel -1756 ControlLogix - Provides latch inputs | Active | 2295
Allen Bradley | LDT Interfaces | 1 ABCLGX | 7252-CC | Linear Transducer Interface -1 Channel -1756 ControlLogix - Provides latch inputs - Conformal Coated | Active | 2889
Allen Bradley | SSI Interfaces | 1 ABCLGX | 7262 | SSI Interface - 2 Channel -1756 ControlLogix - Provides latch inputs | Active | 2295
Allen Bradley | SSI Interfaces | 1 ABCLGX | 7262-CC | SSI Interface - 2 Channel - 1756 ControlLogix - Provides Latch Inputs - Conformal Coated | Active | 2852
Allen Bradley | SSI Interfaces | 1 ABCLGX | 7264 | SSI Interface - 4 Channel - 1756 ControlLogix | Active | 2603
Allen Bradley | SSI Interfaces | 1 ABCLGX | 7264-CC | SSI Interface - 2 Channel - 1756 ControlLogix - Provides Latch Inputs - Conformal Coated | Active | 3240
Allen Bradley | EnDat Interface | 1 ABCLGX | 7272 | EnDat 2.1 module - 2 Channel -1756 ControlLogix, RSLogix 5000 - Provides latch inputs | Active | 2295
Allen Bradley | LDT Interfaces | 1 AB SLC | 7551 | Linear Transducer Interface (LDT) - 1 Channel - SLC-500 | Active Mature | 2506
Allen Bradley | SSI Interfaces | 1 AB SLC | 7561 | SSI Transducer Interface - 1 Channel - SLC-500 | Active Mature | 2592
Allen Bradley | SSI Interfaces | 1 AB MLX | 7662 | SSI Interface Module -2 Channel -1769 CompactLogix and 1764 MicroLogix PLC (1500) series PLC | Active | 1053
Allen Bradley | Resolver Interfaces | 1 ABCLGX | 8213 | Resolver PLS Interface Module -1 Channel -12 Bit - 1756 ControlLogix - Includes16 Virtual Outputs via the Backplane -Includes 16 Inputs, 16 Outputs, via an Optional External Relay Board. | Active | 1772
Allen Bradley | Resolver Interfaces | 1 AB SLC | 8511 | Resolver PLS Interface Module -1 Channel -10 Bit -SLC-500 - Includes 16 Virtual Input & Output via the Backplane | Active Mature | 2538
Allen Bradley | Resolver Interfaces | 1 AB SLC | 8511-07 | Resolver PLS Interface Module -1 Channel -10 Bit -SLC-500 - Includes 16 Virtual Input & Output via the Backplane - Included Special Advances | Active Mature | 2700
Allen Bradley | Resolver Interfaces | 1 AB SLC | 8511-09 | Resolver PLS Interface Module -1 Channel -10 Bit -SLC-500 - Includes 16 Virtual Input & Output via the Backplane - PressPro Overlay | Active Mature | 2592
Allen Bradley | Resolver Interfaces | 1 AB SLC | 8512 | Resolver PLS Interface Module -1 Channel -12 Bit -SLC-500 - Includes16 Virtual Outputs via the Backplane -Includes 8 Inputs, 8 Outputs, via an optional External Relay Board. | Active Mature | 2614
Allen Bradley | Resolver Interfaces | 1 AB SLC | 8513 | Resolver PLS Interface Module -1 Channel -12 Bit -SLC-500 - Includes16 Virtual Outputs via the Backplane -Includes 16 Inputs, 16 Outputs, via an Optional External Relay Board. | Active Mature | 2700
Allen Bradley | Resolver Interfaces | 1 AB SLC | 8513-01 | Resolver PLS Interface Module -1 Channel -12 Bit -SLC-500 - Includes16 Virtual Outputs via the Backplane -Includes 16 Inputs, 16 Outputs, via an Optional External Relay Board. -Includes Remote Display Functionality | Active Mature | 2916
Resolver Transducers | Size 11 Resolvers | 1 ACCSRY | ACCURACY DIAGRAM | Bullseye Accuracy Diagram for Size 11 Resolver | Active | 16
Other Accessories | Miscellaneous Accessories | 1 ACCSRY | AK-DRIVES | Kit for: SD17060B,SD17060E, SD31045E2,& SD17040C | Active | 133
Other Accessories | Mounting Accessories | 1 ACCSRY | AK-NEXUS01 | DIN Rail Mounting Clip for all Nexus Products. 0.9" (23mm) wide | Active | 13
Networked Interface | Networked Resolver Interfaces | 1 ANYNET | ANA2 | Resolver Interface -2 Channel Single-Turn or 1 Channel Multi-Turn (Dual Resolver) - 16 Bit - Expansion Module only. (No Network Gateway). Up to 5 Expansion Modules Can Be Used With Each ANA2(x) | Active | 1225
Networked Interface | Networked Resolver Interfaces | 1 ANYNET | ANA2E | Resolver Interface -2 Channel Single-Turn or 1 Channel Multi-Turn (Dual Resolver) - 16 Bit - Ethernet IP Gateway Included. You Can Use Up To 5 Expansion Modules With Each Of These. | Active | 1335
Networked Interface | Networked Resolver Interfaces | 1 ANYNET | ANA2P | Resolver Interface -2 Channel Single-Turn or 1 Channel Multi-Turn (Dual Resolver) - 16 Bit - Profibus DP Gateway Included. You Can Use Up To 5 Expansion Modules With Each Of These. | Active | 1335
Networked Interface | Networked SSI Interfaces | 1 ANYNET | ANE2 | SSI Interface -2 Channel - Expansion Module only. (No Network Gateway). Up to 5 Expansion Modules Can Be Used With Each ANE2(x) | Active | 950
Networked Interface | Networked SSI Interfaces | 1 ANYNET | ANE2E | SSI Interface -2 Channel - Ethernet IP & Modbus TCP Gateway Included. You Can Use Up To 5 Expansion Modules With Each Of These. | Active | 1065
Networked Interface | Networked Motion/Stepper Interfaces | 1 ANYNET | ANG1 | Stepper Indexer Driver - 48 Vdc -1 Axis - 4 Amp - Expansion Module only. (No Network Gateway). Up to 5 Expansion Modules Can Be Used With Each ANG1(x) | Active | 725
Networked Interface | Networked Motion/Stepper Interfaces | 1 ANYNET | ANG1E | Stepper Indexer Driver - 48 Vdc -1 Axis - 4 Amp - Ethernet IP & Modbus TCP Gateway Included. You Can Use Up To 5 Expansion Modules With Each Of These. | Active | 830
Networked Interface | Networked Resolver Interfaces | 1 ANYNET | ANS1E | Resolver PLS Interface - 1 Channel Single-Turn - 4096 Counts Per Turn - Ethernet IP & Modbus TCP Gateway Included. - 8 Direct Inputs and 8 Direct Outputs. expand up to 8 additional Inputs and 8 Outputs With Optional External Relay Board. | Active | 1335
Cables | Encoder Cable (Differential to 8523 module) | 1 CABLES | C1DCP-100 | 100 Foot Cable for Differential Duracoder to 8523 module | Active | 307.4
Cables | Encoder Cable (Differential to 8523 module) | 1 CABLES | C1DCP-50 | 50 Foot Cable for Differential Duracoder to 8523 module | Active | 201.4
Cables | Resolver Cables (Redundant) | 1 CABLES | C1TR-10 | 10' Foot cable for Redundant Resolvers. | Active | 280
Cables | Resolver Cables (Redundant) | 1 CABLES | C1TR-100 | 100 Foot cable for Redundant Resolvers. | Active | 1360
Cables | Resolver Cables (Redundant) | 1 CABLES | C1TR-100/MS22 | 100 Foot cable with 90 degree connector for Redundant Resolvers | Active | 1380
Cables | Resolver Cables (Redundant) | 1 CABLES | C1TR-110 | 110 Foot cable for Redundant Resolvers | Active | 1480
Cables | Resolver Cables (Redundant) | 1 CABLES | C1TR-110/MS201 | 110 Foot cable with Water Tight Connector for Redundant Resolvers | Active | 1500
Cables | Resolver Cables (Redundant) | 1 CABLES | C1TR-120 | 120 Foot Cable for Redundant Resolvers. | Active | 1600
Cables | Resolver Cables (Redundant) | 1 CABLES | C1TR-125 | 125 Foot Cable for Redundant Resolvers. | Active | 1660
Cables | Resolver Cables (Redundant) | 1 CABLES | C1TR-15 | 15 Foot Cable for Redundant Resolvers. | Active | 340
Cables | Resolver Cables (Redundant) | 1 CABLES | C1TR-15/MS201 | 15 Foot Cable with Water Tight Connector for Redundant Resolvers. | Active | 360
Cables | Resolver Cables (Redundant) | 1 CABLES | C1TR-150 | 150 Foot Cable for Redundant Resolvers. | Active | 1960
Cables | Resolver Cables (Redundant) | 1 CABLES | C1TR-150/MS201 | 150 Foot Cable with Water Tight Connector for Redundant Resolvers. | Active | 1980
Cables | Resolver Cables (Redundant) | 1 CABLES | C1TR-20 | 20 Foot Cable for Redundant Resolvers. | Active | 400
Cables | Resolver Cables (Redundant) | 1 CABLES | C1TR-200 | 200 Foot Cable for Redundant Resolvers. | Active | 2560
Cables | Resolver Cables (Redundant) | 1 CABLES | C1TR-225 | 225 Foot Cable for Redundant Resolvers. | Active | 2860
Cables | Resolver Cables (Redundant) | 1 CABLES | C1TR-25 | 25 Foot Cable for Redundant Resolvers. | Active | 460
Cables | Resolver Cables (Redundant) | 1 CABLES | C1TR-250 | 250 Foot Cable for Redundant Resolvers. | Active | 3160
Cables | Resolver Cables (Redundant) | 1 CABLES | C1TR-265 | 265 Foot Cable for Redundant Resolvers. | Active | 3340
Cables | Resolver Cables (Redundant) | 1 CABLES | C1TR-30 | 30 Foot Cable for Redundant Resolvers. | Active | 520
Cables | Resolver Cables (Redundant) | 1 CABLES | C1TR-330 | 330 Foot Cable for Redundant Resolvers. | Active | 4120
Cables | Resolver Cables (Redundant) | 1 CABLES | C1TR-35 | 35 Foot Cable for Redundant Resolvers. | Active | 580
Cables | Resolver Cables (Redundant) | 1 CABLES | C1TR-40 | 40 Foot Cable for Redundant Resolvers. | Active | 640
Cables | Resolver Cables (Redundant) | 1 CABLES | C1TR-45 | 45 Foot Cable for Redundant Resolvers. | Active | 700
Cables | Resolver Cables (Redundant) | 1 CABLES | C1TR-5 | 5 Foot Cable for Redundant Resolvers. | Active | 220
Cables | Resolver Cables (Redundant) | 1 CABLES | C1TR-50 | 50 Foot Cable for Redundant Resolvers. | Active | 760
Cables | Resolver Cables (Redundant) | 1 CABLES | C1TR-60 | 60 Foot Cable for Redundant Resolvers. | Active | 880
Cables | Resolver Cables (Redundant) | 1 CABLES | C1TR-65 | 65 Foot Cable for Redundant Resolvers. | Active | 940
Cables | Resolver Cables (Redundant) | 1 CABLES | C1TR-75 | 75 Foot Cable for Redundant Resolvers. | Active | 1065
Cables | Encoder Cable (SSI) | 1 CABLES | C485USB-3 | 3 Foot Programming Interface Cable Between SSI Encoder and PC. | Active | 340.2
Cables | Resolver Cable for use with IMT | 1 CABLES | C4IMT | 8 Foot Cable for use with IMT Junction Box. (this is included with the IMT when purchased) | Active | 307.8
Cables | Encoder Cable (Digital) | 1 CABLES | CDCAB-10 | 10 Foot Cable with MS-19 Connector for use with Absolute Duracoder. (20 Wire Belden 8310 Cable) | Active | 335
Cables | Encoder Cable (Digital) | 1 CABLES | CDCAB-100 | 100 Foot Cable with MS-19 Connector for use with Absolute Duracoder. (20 Wire Belden 8310 Cable) | Active | 2135
Cables | Encoder Cable (Digital) | 1 CABLES | CDCAB-15 | 15 Foot Cable with MS-19 Connector for use with Absolute Duracoder. (20 Wire Belden 8310 Cable) | Active | 435
Cables | Encoder Cable (Digital) | 1 CABLES | CDCAB-20 | 20 Foot Cable with MS-19 Connector for use with Absolute Duracoder. (20 Wire Belden 8310 Cable) | Active | 535
Cables | Encoder Cable (Digital) | 1 CABLES | CDCAB-30 | 30 Foot Cable with MS-19 Connector for use with Absolute Duracoder. (20 Wire Belden 8310 Cable) | Active | 735
Cables | Encoder Cable (Digital) | 1 CABLES | CDCAB-35 | 35 Foot Cable with MS-19 Connector for use with Absolute Duracoder. (20 Wire Belden 8310 Cable) | Active | 835
Cables | Encoder Cable (Digital) | 1 CABLES | CDCAB-40 | 40 Foot Cable with MS-19 Connector for use with Absolute Duracoder. (20 Wire Belden 8310 Cable) | Active | 935
Cables | Encoder Cable (Digital) | 1 CABLES | CDCAB-5 | 5 Foot Cable with MS-19 Connector for use with Absolute Duracoder. (20 Wire Belden 8310 Cable) | Active | 235
Cables | Encoder Cable (Digital) | 1 CABLES | CDCAB-50 | 50 Foot Cable with MS-19 Connector for use with Absolute Duracoder. (20 Wire Belden 8310 Cable) | Active | 1135
Cables | Encoder Cable (Analog) | 1 CABLES | CDCAV-10 | 10 Foot Cable with MSD-10 Connector for use with Analog Duracoder. | Active | 185
Cables | Encoder Cable (Analog) | 1 CABLES | CDCAV-10/MS161 | 10 Foot Cable with MS-161, Water-Tight Connector. For use with Analog DC425 Encoders. | Active | 220
Cables | Encoder Cable (Analog) | 1 CABLES | CDCAV-10/MS161-G | 10 Foot Cable with MS-161, Water-Tight Connector. For use with Analog DC425 Encoders. Special Option with Pin D Earth Ground. | Active | 260
Cables | Encoder Cable (Analog) | 1 CABLES | CDCAV-10/MS181 | 10 Foot Cable with MS-181, Water-Tight-Right-Angle Connector. For use with Analog DC425 Encoders. | Active | 227.9
Cables | Encoder Cable (Analog) | 1 CABLES | CDCAV-100 | 100 Foot Cable with MSD-10 Connector for use with Analog Duracoder. | Active | 905
Cables | Encoder Cable (Analog) | 1 CABLES | CDCAV-135 | 135 Foot Cable with MSD-10 Connector for use with Analog Duracoder. | Active | 1185
Cables | Encoder Cable (Analog) | 1 CABLES | CDCAV-15 | 15 Foot Cable with MSD-10 Connector for use with Analog Duracoder. | Active | 225
Cables | Encoder Cable (Analog) | 1 CABLES | CDCAV-15/MS161 | 15 Foot Cable with MS-161, Water-Tight Connector. For use with Analog DC425 Encoders. | Active | 265
Cables | Encoder Cable (Analog) | 1 CABLES | CDCAV-20 | 20 Foot Cable with MSD-10 Connector for use with Analog Duracoder. | Active | 265
Cables | Encoder Cable (Analog) | 1 CABLES | CDCAV-20/MS161 | 20 Foot Cable with MS-161, Water-Tight Connector. For use with Analog DC425 Encoders. | Active | 305
Cables | Encoder Cable (Analog) | 1 CABLES | CDCAV-25 | 25 Foot Cable with MSD-10 Connector for use with Analog Duracoder. | Active | 305
Cables | Encoder Cable (Analog) | 1 CABLES | CDCAV-25/MS161 | 25 Foot Cable with MS-161, Water-Tight Connector. For use with Analog DC425 Encoders. | Active | 345
Cables | Encoder Cable (Analog) | 1 CABLES | CDCAV-30 | 30 Foot Cable with MSD-10 Connector for use with Analog Duracoder. | Active | 345
Cables | Encoder Cable (Analog) | 1 CABLES | CDCAV-30/MS161 | 30 Foot Cable with MS-161, Water-Tight Connector. For use with Analog DC425 Encoders. | Active | 385
Cables | Encoder Cable (Analog) | 1 CABLES | CDCAV-30/MS181 | 30 Foot Cable with MS-181, Water-Tight-Right-Angle Connector. For use with Analog DC425 Encoders. | Active | 395
Cables | Encoder Cable (Analog) | 1 CABLES | CDCAV-300/MS161 | 300 Foot Cable with MS-161, Water-Tight Connector. For use with Analog DC425 Encoders. | Active | 2545
Cables | Encoder Cable (Analog) | 1 CABLES | CDCAV-35/MS181 | 35 Foot Cable with MS-181, Water-Tight-Right-Angle Connector. For use with Analog DC425 Encoders. | Active | 425
Cables | Encoder Cable (Analog) | 1 CABLES | CDCAV-40 | 40 Foot Cable with MSD-10 Connector for use with Analog Duracoder. | Active | 425
Cables | Encoder Cable (Analog) | 1 CABLES | CDCAV-40/MS161 | 40 Foot Cable with MS-161, Water-Tight Connector. For use with Analog DC425 Encoders. | Active | 465
Cables | Encoder Cable (Analog) | 1 CABLES | CDCAV-5 | 5 Foot Cable with MSD-10 Connector for use with Analog Duracoder. | Active | 145
Cables | Encoder Cable (Analog) | 1 CABLES | CDCAV-5/MS161 | 5 Foot Cable with MS-161, Water-Tight Connector. For use with Analog DC425 Encoders. | Active | 185
Cables | Encoder Cable (Analog) | 1 CABLES | CDCAV-50 | 50 Foot Cable with MS-181, Water-Tight-Right-Angle Connector. For use with Analog DC425 Encoders. | Active | 505
Cables | Encoder Cable (Analog) | 1 CABLES | CDCAV-50/MS161 | 50 Foot Cable with MS-161, Water-Tight Connector. For use with Analog DC425 Encoders. | Active | 545
Cables | Encoder Cable (Analog) | 1 CABLES | CDCAV-50/MS181 | 50-foot cable for DC25 with MS-181 connector Right Angle water-tight | Active | 565
Cables | Encoder Cable (Analog) | 1 CABLES | CDCAV-60 | 60 Foot Cable with MSD-10 Connector for use with Analog Duracoder. | Active | 585
Cables | Encoder Cable (Analog) | 1 CABLES | CDCAV-65 | 65 Foot Cable with MSD-10 Connector for use with Analog Duracoder. | Active | 625
Cables | Encoder Cable (Analog) | 1 CABLES | CDCAV-75/MS161 | 75 Foot Cable with MS-161, Water-Tight Connector. For use with Analog DC425 Encoders. | Active | 745
Cables | Encoder Cable (Analog) | 1 CABLES | CDCAV-85 | 85 Foot Cable with MSD-10 Connector for use with Analog Duracoder. | Active | 785
Cables | Encoder Cable (Incremental) | 1 CABLES | CDCND-10 | 10 Foot Cable with MSD-10 Connector for use with Incremental Duracoders with Output Configuration D. (Tinned Leads) | Active | 185
Cables | Encoder Cable (Incremental) | 1 CABLES | CDCND-100 | 100 Foot Cable with MSD-10 Connector for use with Incremental Duracoders with Output Configuration D. (Tinned Leads) | Active | 905
Cables | Encoder Cable (Incremental) | 1 CABLES | CDCND-135 | 135 Foot Cable with MSD-10 Connector for use with Incremental Duracoders with Output Configuration D. (Tinned Leads) | Active | 1185
Cables | Encoder Cable (Incremental) | 1 CABLES | CDCND-15 | 15 Foot Cable with MSD-10 Connector for use with Incremental Duracoders with Output Configuration D. (Tinned Leads) | Active | 225
Cables | Encoder Cable (Incremental) | 1 CABLES | CDCND-150 | 150 Foot Cable with MSD-10 Connector for use with Incremental Duracoders with Output Configuration D. (Tinned Leads) | Active | 1305
Cables | Encoder Cable (Incremental) | 1 CABLES | CDCND-20 | 20 Foot Cable with MSD-10 Connector for use with Incremental Duracoders with Output Configuration D. (Tinned Leads) | Active | 265
Cables | Encoder Cable (Incremental) | 1 CABLES | CDCND-20/MSD101 | 10 Foot Cable with MSD-101, Water-Tight Connector. For use with Incremental Duracoders with Output Configuration D. (Tinned Leads) | Active | 285
Cables | Encoder Cable (Incremental) | 1 CABLES | CDCND-200 | 200 Foot Cable with MSD-10 Connector for use with Incremental Duracoders with Output Configuration D. (Tinned Leads) | Active | 1705
Cables | Encoder Cable (Incremental) | 1 CABLES | CDCND-25 | 25 Foot Cable with MSD-10 Connector for use with Incremental Duracoders with Output Configuration D. (Tinned Leads) | Active | 305
Cables | Encoder Cable (Incremental) | 1 CABLES | CDCND-30 | 30 Foot Cable with MSD-10 Connector for use with Incremental Duracoders with Output Configuration D. (Tinned Leads) | Active | 345
Cables | Encoder Cable (Incremental) | 1 CABLES | CDCND-400 | 400 Foot Cable with MSD-10 Connector for use with Incremental Duracoders with Output Configuration D. (Tinned Leads) | Active | 3305
Cables | Encoder Cable (Incremental) | 1 CABLES | CDCND-45 | 45 Foot Cable with MSD-10 Connector for use with Incremental Duracoders with Output Configuration D. (Tinned Leads) | Active | 465
Cables | Encoder Cable (Incremental) | 1 CABLES | CDCND-5 | 5 Foot Cable with MSD-10 Connector for use with Incremental Duracoders with Output Configuration D. (Tinned Leads) | Active | 145
Cables | Encoder Cable (Incremental) | 1 CABLES | CDCND-50 | 50 Foot Cable with MSD-10 Connector for use with Incremental Duracoders with Output Configuration D. (Tinned Leads) | Active | 525
Cables | Encoder Cable (Incremental) | 1 CABLES | CDCND-50/MSD101 | 50 Foot Cable with MSD-101, Water-Tight Connector. For use with Incremental Duracoders with Output Configuration D. (Tinned Leads) | Active | 525
Cables | Encoder Cable (Incremental) | 1 CABLES | CDCND-60 | 60 Foot Cable with MSD-10 Connector for use with Incremental Duracoders with Output Configuration D. (Tinned Leads) | Active | 585
Cables | Encoder Cable (Incremental) | 1 CABLES | CDCND-75 | 75 Foot Cable with MSD-10 Connector for use with Incremental Duracoders with Output Configuration D. (Tinned Leads) | Active | 705
Cables | Encoder Cable (Incremental) | 1 CABLES | CDCNS-10 | 10 Foot Cable with MSD-16 Connector for use with Incremental Duracoders with All Sinking/Sourcing Output Configurations(Tinned Leads) | Active | 185
Cables | Encoder Cable (Incremental) | 1 CABLES | CDCNS-12 | 12 Foot Cable with MSD-16 Connector for use with Incremental Duracoders with All Sinking/Sourcing Output Configurations(Tinned Leads) | Active | 201
Cables | Encoder Cable (Incremental) | 1 CABLES | CDCNS-15 | 15 Foot Cable with MSD-16 Connector for use with Incremental Duracoders with All Sinking/Sourcing Output Configurations(Tinned Leads) | Active | 225
Cables | Encoder Cable (Incremental) | 1 CABLES | CDCNS-20 | 20 Foot Cable with MSD-16 Connector for use with Incremental Duracoders with All Sinking/Sourcing Output Configurations(Tinned Leads) | Active | 265
Cables | Encoder Cable (Incremental) | 1 CABLES | CDCNS-25 | 25 Foot Cable with MSD-16 Connector for use with Incremental Duracoders with All Sinking/Sourcing Output Configurations(Tinned Leads) | Active | 305
Cables | Encoder Cable (Incremental) | 1 CABLES | CDCNS-40 | 40 Foot Cable with MSD-16 Connector for use with Incremental Duracoders with All Sinking/Sourcing Output Configurations(Tinned Leads) | Active | 425
Cables | Encoder Cable (Incremental) | 1 CABLES | CDCNS-50 | 50 Foot Cable with MSD-16 Connector for use with Incremental Duracoders with All Sinking/Sourcing Output Configurations(Tinned Leads) | Active | 505
Cables | Encoder Cable (Incremental) | 1 CABLES | CDCNS-60 | 60 Foot Cable with MSD-16 Connector for use with Incremental Duracoders with All Sinking/Sourcing Output Configurations(Tinned Leads) | Active | 585
Cables | Resolver Cables (Multi-Turn) | 1 CABLES | CML-10 | 10 Foot Multi-turn Resolver Cable with MS-20 Connector. | Active | 235
Cables | Resolver Cables (Multi-Turn) | 1 CABLES | CML-10/MS19 | 10 Foot Multi-turn Resolver Cable with MS-19 Connector to match Autotech Resolvers. | Active | 255
Cables | Resolver Cables (Multi-Turn) | 1 CABLES | CML-10/MS201 | 10 Foot Multi-turn Resolver Cable with MS-201, Water-Tight Connector. | Active | 255
Cables | Resolver Cables (Multi-Turn) | 1 CABLES | CML-10/MS22 | 10 Foot Multi-turn Resolver Cable with MS-22, Right-Angle Connector. | Active | 255
Cables | Resolver Cables (Multi-Turn) | 1 CABLES | CML-100 | 100 Foot Multi-turn Resolver Cable with MS-20 Connector. | Active | 1135
Cables | Resolver Cables (Multi-Turn) | 1 CABLES | CML-100/MS19 | 100 Foot Multi-turn Resolver Cable with MS-19 Connector to match Autotech Resolvers. | Active | 1155
Cables | Resolver Cables (Multi-Turn) | 1 CABLES | CML-100/MS201 | 100 Foot Multi-turn Resolver Cable with MS-201, Water-Tight Connector. | Active | 1155
Cables | Resolver Cables (Multi-Turn) | 1 CABLES | CML-100/MS22 | 100 Foot Multi-turn Resolver Cable with MS-22, Right-Angle Connector. | Active | 1155
Cables | Resolver Cables (Multi-Turn) | 1 CABLES | CML-110 | 110 Foot Multi-turn Resolver Cable with MS-20 Connector. | Active | 1235
Cables | Resolver Cables (Multi-Turn) | 1 CABLES | CML-110/MS22 | 110 Foot Multi-turn Resolver Cable with MS-22, Right-Angle Connector. | Active | 1255
Cables | Resolver Cables (Multi-Turn) | 1 CABLES | CML-120 | 120 Foot Multi-turn Resolver Cable with MS-20 Connector. | Active | 1335
Cables | Resolver Cables (Multi-Turn) | 1 CABLES | CML-125/MS22 | 125 Foot Multi-turn Resolver Cable with MS-22, Right-Angle Connector. | Active | 1405
Cables | Resolver Cables (Multi-Turn) | 1 CABLES | CML-15 | 15 Foot Multi-turn Resolver Cable with MS-20 Connector. | Active | 285
Cables | Resolver Cables (Multi-Turn) | 1 CABLES | CML-15/MS19 | 15 Foot Multi-turn Resolver Cable with MS-19 Connector to match Autotech Resolvers. | Active | 305
Cables | Resolver Cables (Multi-Turn) | 1 CABLES | CML-15/MS201 | 15 Foot Multi-turn Resolver Cable with MS-201, Water-Tight Connector. | Active | 305
Cables | Resolver Cables (Multi-Turn) | 1 CABLES | CML-15/MS22 | 15 Foot Multi-turn Resolver Cable with MS-22, Right-Angle Connector. | Active | 305
Cables | Resolver Cables (Multi-Turn) | 1 CABLES | CML-150 | 150 Foot Multi-turn Resolver Cable with MS-20 Connector. | Active | 1635
Cables | Resolver Cables (Multi-Turn) | 1 CABLES | CML-150/MS19 | 150 Foot Multi-turn Resolver Cable with MS-19 Connector to match Autotech Resolvers. | Active | 1655
Cables | Resolver Cables (Multi-Turn) | 1 CABLES | CML-150/MS201 | 150 Foot Multi-turn Resolver Cable with MS-201, Water-Tight Connector. | Active | 1655
Cables | Resolver Cables (Multi-Turn) | 1 CABLES | CML-160 | 160 Foot Multi-turn Resolver Cable with MS-20 Connector. | Active | 1735
Cables | Resolver Cables (Multi-Turn) | 1 CABLES | CML-165/MS22 | 165 Foot Multi-turn Resolver Cable with MS-22, Right-Angle Connector. | Active | 1805
Cables | Resolver Cables (Multi-Turn) | 1 CABLES | CML-170/MS201 | 170 Foot Multi-turn Resolver Cable with MS-201, Water-Tight Connector. | Active | 1855
Cables | Resolver Cables (Multi-Turn) | 1 CABLES | CML-175 | 175 Foot Multi-turn Resolver Cable with MS-20 Connector. | Active | 1885
Cables | Resolver Cables (Multi-Turn) | 1 CABLES | CML-20 | 20 Foot Multi-turn Resolver Cable with MS-20 Connector. | Active | 335
Cables | Resolver Cables (Multi-Turn) | 1 CABLES | CML-20/MS201 | 20 Foot Multi-turn Resolver Cable with MS-201, Water-Tight Connector. | Active | 355
Cables | Resolver Cables (Multi-Turn) | 1 CABLES | CML-20/MS22 | 20 Foot Multi-turn Resolver Cable with MS-22, Right-Angle Connector. | Active | 355
Cables | Resolver Cables (Multi-Turn) | 1 CABLES | CML-200 | 200 Foot Multi-turn Resolver Cable with MS-20 Connector. | Active | 2135
Cables | Resolver Cables (Multi-Turn) | 1 CABLES | CML-200/MS19 | 200 Foot Multi-turn Resolver Cable with MS-19 Connector to match Autotech Resolvers. | Active | 2155
Cables | Resolver Cables (Multi-Turn) | 1 CABLES | CML-200/MS201 | 200 Foot Multi-turn Resolver Cable with MS-201, Water-Tight Connector. | Active | 2155
Cables | Resolver Cables (Multi-Turn) | 1 CABLES | CML-240/MS19 | 240 Foot Multi-turn Resolver Cable with MS-19 Connector to match Autotech Resolvers. | Active | 2555
Cables | Resolver Cables (Multi-Turn) | 1 CABLES | CML-25 | 25 Foot Multi-turn Resolver Cable with MS-20 Connector. | Active | 385
Cables | Resolver Cables (Multi-Turn) | 1 CABLES | CML-25/MS201 | 25 Foot Multi-turn Resolver Cable with MS-201, Water-Tight Connector. | Active | 405
Cables | Resolver Cables (Multi-Turn) | 1 CABLES | CML-250 | 250 Foot Multi-turn Resolver Cable with MS-20 Connector. | Active | 2635
Cables | Resolver Cables (Multi-Turn) | 1 CABLES | CML-250/MS19 | 250 Foot Multi-turn Resolver Cable with MS-19 Connector to match Autotech Resolvers. | Active | 2655
Cables | Resolver Cables (Multi-Turn) | 1 CABLES | CML-250/MS201 | 250 Foot Multi-turn Resolver Cable with MS-201, Water-Tight Connector. | Active | 2655
Cables | Resolver Cables (Multi-Turn) | 1 CABLES | CML-250/MS22 | 250 Foot Multi-turn Resolver Cable with MS-22, Right-Angle Connector. | Active | 2655
Cables | Resolver Cables (Multi-Turn) | 1 CABLES | CML-265 | 265 Foot Multi-turn Resolver Cable with MS-20 Connector. | Active | 2785
Cables | Resolver Cables (Multi-Turn) | 1 CABLES | CML-30 | 30 Foot Multi-turn Resolver Cable with MS-20 Connector. | Active | 435
Cables | Resolver Cables (Multi-Turn) | 1 CABLES | CML-30/MS201 | 30 Foot Multi-turn Resolver Cable with MS-201, Water-Tight Connector. | Active | 455
Cables | Resolver Cables (Multi-Turn) | 1 CABLES | CML-30/MS22 | 30 Foot Multi-turn Resolver Cable with MS-22, Right-Angle Connector. | Active | 455
Cables | Resolver Cables (Multi-Turn) | 1 CABLES | CML-300 | 300 Foot Multi-turn Resolver Cable with MS-20 Connector. | Active | 3135
Cables | Resolver Cables (Multi-Turn) | 1 CABLES | CML-300/MS19 | 300 Foot Multi-turn Resolver Cable with MS-19 Connector to match Autotech Resolvers. | Active | 3155
Cables | Resolver Cables (Multi-Turn) | 1 CABLES | CML-35 | 35 Foot Multi-turn Resolver Cable with MS-20 Connector. | Active | 485
Cables | Resolver Cables (Multi-Turn) | 1 CABLES | CML-35/MS22 | 35 Foot Multi-turn Resolver Cable with MS-22, Right-Angle Connector. | Active | 505
Cables | Resolver Cables (Multi-Turn) | 1 CABLES | CML-40 | 40 Foot Multi-turn Resolver Cable with MS-20 Connector. | Active | 535
Cables | Resolver Cables (Multi-Turn) | 1 CABLES | CML-40/MS201 | 40 Foot Multi-turn Resolver Cable with MS-201, Water-Tight Connector. | Active | 555
Cables | Resolver Cables (Multi-Turn) | 1 CABLES | CML-5 | 5 Foot Multi-turn Resolver Cable with MS-20 Connector. | Active | 185
Cables | Resolver Cables (Multi-Turn) | 1 CABLES | CML-5/MS19 | 5 Foot Multi-turn Resolver Cable with MS-19 Connector to match Autotech Resolvers. | Active | 205
Cables | Resolver Cables (Multi-Turn) | 1 CABLES | CML-5/MS201 | 5 Foot Multi-turn Resolver Cable with MS-201, Water-Tight Connector. | Active | 205
Cables | Resolver Cables (Multi-Turn) | 1 CABLES | CML-5/MS22 | 5 Foot Multi-turn Resolver Cable with MS-22, Right-Angle Connector. | Active | 205
Cables | Resolver Cables (Multi-Turn) | 1 CABLES | CML-50 | 50 Foot Multi-turn Resolver Cable with MS-20 Connector. | Active | 635
Cables | Resolver Cables (Multi-Turn) | 1 CABLES | CML-50/MS19 | 50 Foot Multi-turn Resolver Cable with MS-19 Connector to match Autotech Resolvers. | Active | 655
Cables | Resolver Cables (Multi-Turn) | 1 CABLES | CML-50/MS201 | 50 Foot Multi-turn Resolver Cable with MS-201, Water-Tight Connector. | Active | 655
Cables | Resolver Cables (Multi-Turn) | 1 CABLES | CML-50/MS22 | 10 Foot Multi-turn Resolver Cable with MS-22, Right-Angle Connector. | Active | 655
Cables | Resolver Cables (Multi-Turn) | 1 CABLES | CML-55 | 55 Foot Multi-turn Resolver Cable with MS-20 Connector | Active | 685
Cables | Resolver Cables (Multi-Turn) | 1 CABLES | CML-55/MS22 | 55 Foot Multi-turn Resolver Cable with MS-22, Right-Angle Connector. | Active | 705
Cables | Resolver Cables (Multi-Turn) | 1 CABLES | CML-60 | 60 Foot Multi-turn Resolver Cable with MS-20 Connector. | Active | 735
Cables | Resolver Cables (Multi-Turn) | 1 CABLES | CML-65 | 65 Foot Multi-turn Resolver Cable with MS-20 Connector. | Active | 785
Cables | Resolver Cables (Multi-Turn) | 1 CABLES | CML-65/MS201 | 60 Foot Multi-turn Resolver Cable with MS-201 Water-Tight Connector. | Active | 805
Cables | Resolver Cables (Multi-Turn) | 1 CABLES | CML-65/MS201 | 65 Foot Multi-turn Resolver Cable with MS-201, Water-Tight Connector. | Active | 805
Cables | Resolver Cables (Multi-Turn) | 1 CABLES | CML-70 | 70 Foot Multi-turn Resolver Cable with MS-20 Connector. | Active | 835
Cables | Resolver Cables (Multi-Turn) | 1 CABLES | CML-70/MS22 | 70 Foot Multi-turn Resolver Cable with MS-22, Right-Angle Connector. | Active | 855
Cables | Resolver Cables (Multi-Turn) | 1 CABLES | CML-75 | 75 Foot Multi-turn Resolver Cable with MS-20 Connector. | Active | 885
Cables | Resolver Cables (Multi-Turn) | 1 CABLES | CML-75/MS201 | 75 Foot Multi-turn Resolver Cable with MS-201, Water-Tight Connector. | Active | 905
Cables | Resolver Cables (Multi-Turn) | 1 CABLES | CML-75/MS22 | 75 Foot Multi-turn Resolver Cable with MS-22, Right-Angle Connector. | Active | 905
Cables | Resolver Cables (Multi-Turn) | 1 CABLES | CML-80 | 80 Foot Multi-turn Resolver Cable with MS-20 Connector. | Active | 935
Cables | Resolver Cables (Multi-Turn) | 1 CABLES | CML-90 | 90 Foot Multi-turn Resolver Cable with MS-20 Connector. | Active | 1035
Cables | Resolver Cables (Multi-Turn) | 1 CABLES | CML-90/MS201 | 90 Foot Multi-turn Resolver Cable with MS-201, Water-Tight Connector. | Active | 1055
Cables | Resolver Cables (Multi-Turn) | 1 CABLES | CML-90/MS22 | 90 Foot Multi-turn Resolver Cable with MS-22, Right-Angle Connector. | Active | 1055
Cables | Networked Encoder Cord-Sets | 1 CABLES | CNER-5M | 5 Meter Ethernet Cord set (data cable) M12 to RJ45 D-coded | Active | 145
Cables | Encoder Cable (Analog) | 1 CABLES | CNFL-5M | 5 Meter I/O Cord set M12 connector, A-Coded 8-pins Straight Female with Nut connected to shield | Active | 130
Cables | Motion Products Cord-Sets | 1 CABLES | CNGL-5M | 5 Meter Power Cord set (4 Wire) M12 connector | Active | 145
Cables | Motion Products Cord-Sets | 1 CABLES | CNKL-2M | 2 Meter Power Cord set. (2 Wire) M12 Connector A Coded For use with Servo Brakes | Active | 70
Cables | Motion Products Cord-Sets | 1 CABLES | CNKL-5M | 5 Meter Power Cord set. (2 Wire) M12 Connector A Coded For use with Servo Brakes | Active | 90
Cables | Motion Products Cord-Sets | 1 CABLES | CNPL-5M | 5 Meter Power Cord set. (5 Wire) M12 Connector A Coded For use with SMD17,SMD23 & SMD24 units | Active | 100
Cables | Motion Products Cord-Sets | 1 CABLES | CNTL-5M | 5 Meter STO Input Cord set (3 Wire) M8 connector A-code Female, Right Angle | Active | 100
Cables | Networked Encoder Cord-Sets | 1 CABLES | CNVL-2M | 5 Meter Power Cord set (4 Wire, 22 AWG) M12 connector. 22AWG, 4wire For use with Network Encoders | Active | 70
Cables | Motion Products Cord-Sets | 1 CABLES | CRGL-5M | 5 Meter Power Cord set (4 Wire) M12 connector S-Coded, Right Angle For use with SMD34E2 units | Active | 175
Cables | Resolver Cables (Sealed Size 11) | 1 CABLES | CRL-15 | 15 foot cable with MS-24 connector. For use with sealed Size 11 Resolvers. (IP67 versions and HTEE27 versions) | Active | 145
Cables | Resolver Cables (Sealed Size 11) | 1 CABLES | CRL-25 | 25 foot cable with MS-24 connector. For use with sealed Size 11 Resolvers. (IP67 versions and HTEE27 versions) | Active | 170
Cables | Resolver Cables (Sealed Size 11) | 1 CABLES | CRL-5 | 5 foot cable with MS-24 connector. For use with sealed Size 11 Resolvers. (IP67 versions and HTEE27 versions) | Active | 120
Cables | Resolver Cables (Sealed Size 11) | 1 CABLES | CRL-50 | 50 foot cable with MS-24 connector. For use with sealed Size 11 Resolvers. (IP67 versions and HTEE27 versions) | Active | 230
Cables | Relay Board Cables | 1 CABLES | CRP-12 | 12 Foot I/O Interconnect Cable | Active | 215
Cables | Relay Board Cables | 1 CABLES | CRP-2 | 2 foot I/O interconnect cable | Active | 95
Cables | Relay Board Cables | 1 CABLES | CRP-6 | 6 Foot I/O Interconnect Cable | Active | 145
Cables | Relay Board Cables | 1 CABLES | CRR-3 | 3 Foot, 40-wire Ribbon Cable for the IM-3R Accessory Kit | Active | 50
Cables | Encoder Cable (SSI) | 1 CABLES | CSL-10 | 10 Foot Cable for SSI (No Suggestions) | Active | 205
Cables | Encoder Cable (SSI) | 1 CABLES | CSL-100 | 100 Foot Cable for SSI (No Suggestions) | Active | 1105
Cables | Encoder Cable (SSI) | 1 CABLES | CSL-125 | 125 Foot Cable for SSI (No Suggestions) | Active | 1355
Cables | Encoder Cable (SSI) | 1 CABLES | CSL-140 | 140 Foot Cable for SSI (No Suggestions) | Active | 1505
Cables | Encoder Cable (SSI) | 1 CABLES | CSL-15 | 15 Foot Cable for SSI (No Suggestions) | Active | 255
Cables | Encoder Cable (SSI) | 1 CABLES | CSL-150 | 150 Foot Cable for SSI (No Suggestions) | Active | 1605
Cables | Encoder Cable (SSI) | 1 CABLES | CSL-160 | 160 Foot Cable for SSI (No Suggestions) | Active | 1705
Cables | Encoder Cable (SSI) | 1 CABLES | CSL-170 | 170 Foot Cable for SSI (No Suggestions) | Active | 1805
Cables | Encoder Cable (SSI) | 1 CABLES | CSL-175 | 175 Foot Cable for SSI (No Suggestions) | Active | 1855
Cables | Encoder Cable (SSI) | 1 CABLES | CSL-20 | 20 Foot Cable for SSI (No Suggestions) | Active | 305
Cables | Encoder Cable (SSI) | 1 CABLES | CSL-200 | 200 Foot Cable for SSI (No Suggestions) | Active | 2105
Cables | Encoder Cable (SSI) | 1 CABLES | CSL-240 | 240 Foot Cable for SSI (No Suggestions) | Active | 2505
Cables | Encoder Cable (SSI) | 1 CABLES | CSL-25 | 25 Foot Cable for SSI (No Suggestions) | Active | 355
Cables | Encoder Cable (SSI) | 1 CABLES | CSL-250 | 250 Foot Cable for SSI (No Suggestions) | Active | 2605
Cables | Encoder Cable (SSI) | 1 CABLES | CSL-280 | 280 Foot Cable for SSI (No Suggestions) | Active | 2905
Cables | Encoder Cable (SSI) | 1 CABLES | CSL-30 | 30 Foot Cable for SSI (No Suggestions) | Active | 405
Cables | Encoder Cable (SSI) | 1 CABLES | CSL-300 | 300 Foot Cable for SSI (No Suggestions) | Active | 3105
Cables | Encoder Cable (SSI) | 1 CABLES | CSL-330 | 330 Foot Cable for SSI (No Suggestions) | Active | 3405
Cables | Encoder Cable (SSI) | 1 CABLES | CSL-35 | 35 Foot Cable for SSI (No Suggestions) | Active | 455
Cables | Encoder Cable (SSI) | 1 CABLES | CSL-40 | 40 Foot Cable for SSI (No Suggestions) | Active | 505
Cables | Encoder Cable (SSI) | 1 CABLES | CSL-400 | 400 Foot Cable for SSI (No Suggestions) | Active | 4105
Cables | Encoder Cable (SSI) | 1 CABLES | CSL-45 | 45 Foot Cable for SSI (No Suggestions) | Active | 555
Cables | Encoder Cable (SSI) | 1 CABLES | CSL-5 | 5 Foot Cable for SSI (No Suggestions) | Active | 155
Cables | Encoder Cable (SSI) | 1 CABLES | CSL-50 | 50 Foot Cable for SSI (No Suggestions) | Active | 655
Cables | Encoder Cable (SSI) | 1 CABLES | CSL-60 | 60 Foot Cable for SSI (No Suggestions) | Active | 705
Cables | Encoder Cable (SSI) | 1 CABLES | CSL-65 | 65 Foot Cable for SSI (No Suggestions) | Active | 755
Cables | Encoder Cable (SSI) | 1 CABLES | CSL-75 | 75 Foot Cable for SSI (No Suggestions) | Active | 855
Cables | Encoder Cable (SSI) | 1 CABLES | CSL-80 | 80 Foot Cable for SSI (No Suggestions) | Active | 905
Cables | Encoder Cable (SSI) | 1 CABLES | CSL-90 | 90 Foot Cable for SSI (No Suggestions) | Active | 1005
Cables | Motion Products Cord-Sets | 1 CABLES | CSMD-5 | 5 Foot Serial Programming Cable For Use With Programming SMD units. | Active | 60
Cables | Resolver Cables (Single Turn) | 1 CABLES | CTL-10 | 10 Foot Single Turn Resolver Cable with MS-16 Connector. | Active | 175
Cables | Resolver Cables (Single Turn) | 1 CABLES | CTL-10/MS161 | 10 Foot Single Turn Resolver Cable with MS-161, Water-Tight Connector. | Active | 195
Cables | Resolver Cables (Single Turn) | 1 CABLES | CTL-10/MS18 | 10 Foot Single Turn Resolver Cable with MS-18, Right-Angle Connector. | Active | 195
Cables | Resolver Cables (Single Turn) | 1 CABLES | CTL-10/MS181 | 10 Foot Single Turn Resolver Cable with MS-181, Water-Tight, Right-Angle Connector. | Active | 195
Cables | Resolver Cables (Single Turn) | 1 CABLES | CTL-10/MS25 | 10 Foot Single Turn Resolver Cable with MS-25 connector. | Active | 195
Cables | Resolver Cables (Single Turn) | 1 CABLES | CTL-100 | 100 Foot Single Turn Resolver Cable with MS-16 Connector. | Active | 805
Cables | Resolver Cables (Single Turn) | 1 CABLES | CTL-100/MS161 | 100 Foot Single Turn Resolver Cable with MS-161, Water-Tight Connector. | Active | 835
Cables | Resolver Cables (Single Turn) | 1 CABLES | CTL-100/MS18 | 100 Foot Single Turn Resolver Cable with MS-18, Right-Angle Connector. | Active | 835
Cables | Resolver Cables (Single Turn) | 1 CABLES | CTL-100/MS25 | 100 Foot Single Turn Resolver Cable with MS-25 connector. | Active | 835
Cables | Resolver Cables (Single Turn) | 1 CABLES | CTL-115 | 115 Foot Single Turn Resolver Cable with MS-16 Connector. | Active | 910
Cables | Resolver Cables (Single Turn) | 1 CABLES | CTL-115/MS18 | 115 Foot Single Turn Resolver Cable with MS-18, Right-Angle Connector. | Active | 940
Cables | Resolver Cables (Single Turn) | 1 CABLES | CTL-120 | 120 Foot Single Turn Resolver Cable with MS-16 Connector. | Active | 945
Cables | Resolver Cables (Single Turn) | 1 CABLES | CTL-125 | 125 Foot Single Turn Resolver Cable with MS-16 Connector. | Active | 980
Cables | Resolver Cables (Single Turn) | 1 CABLES | CTL-125/MS161 | 125 Foot Single Turn Resolver Cable with MS-161, Water-Tight Connector. | Active | 1010
Cables | Resolver Cables (Single Turn) | 1 CABLES | CTL-125/MS18 | 125 Foot Single Turn Resolver Cable with MS-18, Right-Angle Connector. | Active | 1010
Cables | Resolver Cables (Single Turn) | 1 CABLES | CTL-125/MS25 | 125 Foot Single Turn Resolver Cable with MS-25 connector. | Active | 1010
Cables | Resolver Cables (Single Turn) | 1 CABLES | CTL-130 | 130 Foot Single Turn Resolver Cable with MS-16 Connector. | Active | 1015
Cables | Resolver Cables (Single Turn) | 1 CABLES | CTL-135 | 135 Foot Single Turn Resolver Cable with MS-16 Connector. | Active | 1050
Cables | Resolver Cables (Single Turn) | 1 CABLES | CTL-140 | 140 Foot Single Turn Resolver Cable with MS-16 Connector. | Active | 1085
Cables | Resolver Cables (Single Turn) | 1 CABLES | CTL-145/MS18 | 145 Foot Single Turn Resolver Cable with MS-18, Right-Angle Connector. | Active | 1120
Cables | Resolver Cables (Single Turn) | 1 CABLES | CTL-15 | 15 Foot Single Turn Resolver Cable with MS-16 Connector. | Active | 210
Cables | Resolver Cables (Single Turn) | 1 CABLES | CTL-15/MS161 | 15 Foot Single Turn Resolver Cable with MS-161, Water-Tight Connector. | Active | 240
Cables | Resolver Cables (Single Turn) | 1 CABLES | CTL-15/MS161C | Special for H25-FS-R2C 15 Foot Single Turn Resolver Cable with special Water-Tight Connector for H25-FS-R2C | Active | 255
Cables | Resolver Cables (Single Turn) | 1 CABLES | CTL-15/MS18 | 15 Foot Single Turn Resolver Cable with MS-18, Right-Angle Connector. | Active | 240
Cables | Resolver Cables (Single Turn) | 1 CABLES | CTL-15/MS25 | 15 Foot Single Turn Resolver Cable with MS-25 connector. | Active | 240
Cables | Resolver Cables (Single Turn) | 1 CABLES | CTL-150 | 150 Foot Single Turn Resolver Cable with MS-16 Connector. | Active | 1155
Cables | Resolver Cables (Single Turn) | 1 CABLES | CTL-150/MS161 | 150 Foot Single Turn Resolver Cable with MS-161, Water-Tight Connector. | Active | 1185
Cables | Resolver Cables (Single Turn) | 1 CABLES | CTL-150/MS18 | 150 Foot Single Turn Resolver Cable with MS-18, Right-Angle Connector. | Active | 1185
Cables | Resolver Cables (Single Turn) | 1 CABLES | CTL-150/MS25 | 150' HT Transducer cable with MS-25 connector | Active | 1185
Cables | Resolver Cables (Single Turn) | 1 CABLES | CTL-160 | 160 Foot Single Turn Resolver Cable with MS-16 Connector. | Active | 1225
Cables | Resolver Cables (Single Turn) | 1 CABLES | CTL-165 | 165 Foot Single Turn Resolver Cable with MS-16 Connector. | Active | 1260
Cables | Resolver Cables (Single Turn) | 1 CABLES | CTL-165/MS161 | 165 Foot Single Turn Resolver Cable with MS-161, Water-Tight Connector. | Active | 1310
Cables | Resolver Cables (Single Turn) | 1 CABLES | CTL-165/MS18 | 165 Foot Single Turn Resolver Cable with MS-18, Right-Angle Connector. | Active | 1310
Cables | Resolver Cables (Single Turn) | 1 CABLES | CTL-170 | 170 Foot Single Turn Resolver Cable with MS-16 Connector. | Active | 1295
Cables | Resolver Cables (Single Turn) | 1 CABLES | CTL-175 | 175 Foot Single Turn Resolver Cable with MS-16 Connector. | Active | 1330
Cables | Resolver Cables (Single Turn) | 1 CABLES | CTL-175/MS161 | 175 Foot Single Turn Resolver Cable with MS-161, Water-Tight Connector. | Active | 1360
Cables | Resolver Cables (Single Turn) | 1 CABLES | CTL-180 | 180 Foot Single Turn Resolver Cable with MS-16 Connector. | Active | 1365
Cables | Resolver Cables (Single Turn) | 1 CABLES | CTL-190/MS18 | 190 Foot Single Turn Resolver Cable with MS-18, Right-Angle Connector. | Active | 1465
Cables | Resolver Cables (Single Turn) | 1 CABLES | CTL-2/MS18 | 2 Foot Single Turn Resolver Cable with MS-18, Right-Angle Connector. | Active | 149
Cables | Resolver Cables (Single Turn) | 1 CABLES | CTL-20 | 20 Foot Single Turn Resolver Cable with MS-16 Connector. | Active | 245
Cables | Resolver Cables (Single Turn) | 1 CABLES | CTL-20/MS161 | 20 Foot Single Turn Resolver Cable with MS-161, Water-Tight Connector. | Active | 275
Cables | Resolver Cables (Single Turn) | 1 CABLES | CTL-20/MS18 | 20 Foot Single Turn Resolver Cable with MS-18, Right-Angle Connector. | Active | 275
Cables | Resolver Cables (Single Turn) | 1 CABLES | CTL-20/MS181 | 20 Foot Single Turn Resolver Cable with MS-181, Water-Tight, Right-Angle Connector. | Active | 305
Cables | Resolver Cables (Single Turn) | 1 CABLES | CTL-20/MS25 | 20 Foot Single Turn Resolver Cable with MS-25 connector. | Active | 275
Cables | Resolver Cables (Single Turn) | 1 CABLES | CTL-200 | 200 Foot Single Turn Resolver Cable with MS-16 Connector. | Active | 1505
Cables | Resolver Cables (Single Turn) | 1 CABLES | CTL-200/MS161 | 200 Foot Single Turn Resolver Cable with MS-161, Water-Tight Connector. | Active | 1535
Cables | Resolver Cables (Single Turn) | 1 CABLES | CTL-200/MS18 | 200 Foot Single Turn Resolver Cable with MS-18, Right-Angle Connector. | Active | 1535
Cables | Resolver Cables (Single Turn) | 1 CABLES | CTL-200/MS25 | 200 Foot Single Turn Resolver Cable with MS-25 connector. | Active | 1535
Cables | Resolver Cables (Single Turn) | 1 CABLES | CTL-210 | 210 Foot Single Turn Resolver Cable with MS-16 Connector. | Active | 1575
Cables | Resolver Cables (Single Turn) | 1 CABLES | CTL-225 | 225 Foot Single Turn Resolver Cable with MS-16 Connector. | Active | 1680
Cables | Resolver Cables (Single Turn) | 1 CABLES | CTL-225/MS25 | 225 Foot Single Turn Resolver Cable with MS-25 connector. | Active | 1710
Cables | Resolver Cables (Single Turn) | 1 CABLES | CTL-235 | 235 Foot Single Turn Resolver Cable with MS-16 Connector. | Active | 1750
Cables | Resolver Cables (Single Turn) | 1 CABLES | CTL-240 | 240 Foot Single Turn Resolver Cable with MS-16 Connector. | Active | 1785
Cables | Resolver Cables (Single Turn) | 1 CABLES | CTL-25 | 25 Foot Single Turn Resolver Cable with MS-16 Connector. | Active | 280
Cables | Resolver Cables (Single Turn) | 1 CABLES | CTL-25/MS161 | 25 Foot Single Turn Resolver Cable with MS-161, Water-Tight Connector. | Active | 310
Cables | Resolver Cables (Single Turn) | 1 CABLES | CTL-25/MS18 | 25 Foot Single Turn Resolver Cable with MS-18, Right-Angle Connector. | Active | 310
Cables | Resolver Cables (Single Turn) | 1 CABLES | CTL-25/MS25 | 25 Foot Single Turn Resolver Cable with MS-25 connector. | Active | 310
Cables | Resolver Cables (Single Turn) | 1 CABLES | CTL-250 | 250 Foot Single Turn Resolver Cable with MS-16 Connector. | Active | 1855
Cables | Resolver Cables (Single Turn) | 1 CABLES | CTL-250/MS161 | 250 Foot Single Turn Resolver Cable with MS-161, Water-Tight Connector. | Active | 1855
Cables | Resolver Cables (Single Turn) | 1 CABLES | CTL-250/MS25 | 250 Foot Single Turn Resolver Cable with MS-25 connector. | Active | 1885
Cables | Resolver Cables (Single Turn) | 1 CABLES | CTL-260 | 260 Foot Single Turn Resolver Cable with MS-16 Connector. | Active | 1925
Cables | Resolver Cables (Single Turn) | 1 CABLES | CTL-30 | 30 Foot Single Turn Resolver Cable with MS-16 Connector. | Active | 315
Cables | Resolver Cables (Single Turn) | 1 CABLES | CTL-30/MS161 | 30 Foot Single Turn Resolver Cable with MS-161, Water-Tight Connector. | Active | 345
Cables | Resolver Cables (Single Turn) | 1 CABLES | CTL-30/MS18 | 30 Foot Single Turn Resolver Cable with MS-18, Right-Angle Connector. | Active | 345
Cables | Resolver Cables (Single Turn) | 1 CABLES | CTL-30/MS25 | 30 Foot Single Turn Resolver Cable with MS-25 connector. | Active | 345
Cables | Resolver Cables (Single Turn) | 1 CABLES | CTL-300 | 300 Foot Single Turn Resolver Cable with MS-16 Connector. | Active | 2205
Cables | Resolver Cables (Single Turn) | 1 CABLES | CTL-30-T | 30 Foot Single Turn Resolver Cable with MS-16 Connector and Anti-Vibration Precautions for Press Applications. | Active | 345
Cables | Resolver Cables (Single Turn) | 1 CABLES | CTL-330 | 330 Foot Single Turn Resolver Cable with MS-16 Connector. | Active | 2415
Cables | Resolver Cables (Single Turn) | 1 CABLES | CTL-330/MS18 | 330 Foot Single Turn Resolver Cable with MS-18, Right-Angle Connector. | Active | 2445
Cables | Resolver Cables (Single Turn) | 1 CABLES | CTL-330/MS25 | 330 Foot Single Turn Resolver Cable with MS-25 connector. | Active | 2445
Cables | Resolver Cables (Single Turn) | 1 CABLES | CTL-35 | 35 Foot Single Turn Resolver Cable with MS-16 Connector. | Active | 350
Cables | Resolver Cables (Single Turn) | 1 CABLES | CTL-35/MS161 | 35 Foot Single Turn Resolver Cable with MS-161, Water-Tight Connector. | Active | 380
Cables | Resolver Cables (Single Turn) | 1 CABLES | CTL-35/MS161/MW | 35 Foot Single Turn Resolver Extension Cable with 2 Water-Tight Connector. | Active | 430
Cables | Resolver Cables (Single Turn) | 1 CABLES | CTL-35/MS18 | 35 Foot Single Turn Resolver Cable with MS-18, Right-Angle Connector. | Active | 380
Cables | Resolver Cables (Single Turn) | 1 CABLES | CTL-35/MS25 | 35 Foot Single Turn Resolver Cable with MS-25 connector. | Active | 380
Cables | Resolver Cables (Single Turn) | 1 CABLES | CTL-350 | 350 Foot Single Turn Resolver Cable with MS-16 Connector. | Active | 2555
Cables | Resolver Cables (Single Turn) | 1 CABLES | CTL-40 | 40 Foot Single Turn Resolver Cable with MS-16 Connector. | Active | 385
Cables | Resolver Cables (Single Turn) | 1 CABLES | CTL-40/MS161 | 40 Foot Single Turn Resolver Cable with MS-161, Water-Tight Connector. | Active | 415
Cables | Resolver Cables (Single Turn) | 1 CABLES | CTL-40/MS18 | 40 Foot Single Turn Resolver Cable with MS-18, Right-Angle Connector. | Active | 415
Cables | Resolver Cables (Single Turn) | 1 CABLES | CTL-40/MS25 | 40 Foot Single Turn Resolver Cable with MS-25 connector. | Active | 415
Cables | Resolver Cables (Single Turn) | 1 CABLES | CTL-400 | 400 Foot Single Turn Resolver Cable with MS-16 Connector. | Active | 2905
Cables | Resolver Cables (Single Turn) | 1 CABLES | CTL-45 | 45 Foot Single Turn Resolver Cable with MS-16 Connector. | Active | 420
Cables | Resolver Cables (Single Turn) | 1 CABLES | CTL-45/MS18 | 45 Foot Single Turn Resolver Cable with MS-18, Right-Angle Connector. | Active | 450
Cables | Resolver Cables (Single Turn) | 1 CABLES | CTL-45/MS25 | 45 Foot Single Turn Resolver Cable with MS-25 connector. | Active | 450
Cables | Resolver Cables (Single Turn) | 1 CABLES | CTL-5 | 5 Foot Single Turn Resolver Cable with MS-16 Connector. | Active | 140
Cables | Resolver Cables (Single Turn) | 1 CABLES | CTL-5/MS161 | 5 Foot Single Turn Resolver Cable with MS-161, Water-Tight Connector. | Active | 170
Cables | Resolver Cables (Single Turn) | 1 CABLES | CTL-5/MS161/MW | 5 Foot Single Turn Resolver Extension Cable With Dual Water-Tight Connector. | Active | 220
Cables | Resolver Cables (Single Turn) | 1 CABLES | CTL-5/MS16C | 5 Foot Single Turn Resolver Cable for H25-FS-R2 | Active | 170
Cables | Resolver Cables (Single Turn) | 1 CABLES | CTL-5/MS18 | 5 Foot Single Turn Resolver Cable with MS-18, Right-Angle Connector. | Active | 170
Cables | Resolver Cables (Single Turn) | 1 CABLES | CTL-5/MS25 | 5 Foot Single Turn Resolver Cable with MS-25 connector. | Active | 170
Cables | Resolver Cables (Single Turn) | 1 CABLES | CTL-50 | 50 Foot Single Turn Resolver Cable with MS-16 Connector. | Active | 455
Cables | Resolver Cables (Single Turn) | 1 CABLES | CTL-50/MS161 | 50 Foot Single Turn Resolver Cable with MS-161, Water-Tight Connector. | Active | 485
Cables | Resolver Cables (Single Turn) | 1 CABLES | CTL-50/MS18 | 50 Foot Single Turn Resolver Cable with MS-18, Right-Angle Connector. | Active | 485
Cables | Resolver Cables (Single Turn) | 1 CABLES | CTL-50/MS25 | 50 Foot Single Turn Resolver Cable with MS-25 connector. | Active | 485
Cables | Resolver Cables (Single Turn) | 1 CABLES | CTL-500 | 500 Foot Single Turn Resolver Cable with MS-16 Connector. | Active | 3605
Cables | Resolver Cables (Single Turn) | 1 CABLES | CTL-55 | 55 Foot Single Turn Resolver Cable with MS-16 Connector. | Active | 490
Cables | Resolver Cables (Single Turn) | 1 CABLES | CTL-6 | 6 Foot Single Turn Resolver Cable with MS-16 Connector. | Active | 147
Cables | Resolver Cables (Single Turn) | 1 CABLES | CTL-6/MS161 | 6 Foot Single Turn Resolver Cable with MS-18, Right-Angle Connector. | Active | 177
Cables | Resolver Cables (Single Turn) | 1 CABLES | CTL-6/MS18 | 6' HT Transducer cable MS-18 90 degree | Active | 177
Cables | Resolver Cables (Single Turn) | 1 CABLES | CTL-60 | 60 Foot Single Turn Resolver Cable with MS-16 Connector. | Active | 525
Cables | Resolver Cables (Single Turn) | 1 CABLES | CTL-60/MS161 | 60 Foot Single Turn Resolver Cable with MS-161, Water-Tight Connector. | Active | 555
Cables | Resolver Cables (Single Turn) | 1 CABLES | CTL-60/MS18 | 60 Foot Single Turn Resolver Cable with MS-18, Right-Angle Connector. | Active | 555
Cables | Resolver Cables (Single Turn) | 1 CABLES | CTL-60/MS25 | 60 Foot Single Turn Resolver Cable with MS-25 connector. | Active | 555
Cables | Resolver Cables (Single Turn) | 1 CABLES | CTL-65 | 65 Foot Single Turn Resolver Cable with MS-16 Connector. | Active | 560
Cables | Resolver Cables (Single Turn) | 1 CABLES | CTL-65/MS18 | 65 Foot Single Turn Resolver Cable with MS-18, Right-Angle Connector. | Active | 590
Cables | Resolver Cables (Single Turn) | 1 CABLES | CTL-65/MS25 | 65 Foot Single Turn Resolver Cable with MS-25 connector. | Active | 590
Cables | Resolver Cables (Single Turn) | 1 CABLES | CTL-70 | 70 Foot Single Turn Resolver Cable with MS-16 Connector | Active | 595
Cables | Resolver Cables (Single Turn) | 1 CABLES | CTL-70/MS18 | 70 Foot Single Turn Resolver Cable with MS-18, Right-Angle Connector. | Active | 625
Cables | Resolver Cables (Single Turn) | 1 CABLES | CTL-75 | 75 Foot Single Turn Resolver Cable with MS-16 Connector. | Active | 630
Cables | Resolver Cables (Single Turn) | 1 CABLES | CTL-75/MS161 | 75 Foot Single Turn Resolver Cable with MS-161, Water-Tight Connector. | Active | 660
Cables | Resolver Cables (Single Turn) | 1 CABLES | CTL-75/MS18 | 75 Foot Single Turn Resolver Cable with MS-18, Right-Angle Connector. | Active | 660
Cables | Resolver Cables (Single Turn) | 1 CABLES | CTL-75/MS25 | 75 Foot Single Turn Resolver Cable with MS-25 Connector. | Active | 660
Cables | Resolver Cables (Single Turn) | 1 CABLES | CTL-8 | 8 Foot Single Turn Resolver Cable with MS-16 Connector. | Active | 161
Cables | Resolver Cables (Single Turn) | 1 CABLES | CTL-80 | 80 Foot Single Turn Resolver Cable with MS-16 Connector. | Active | 665
Cables | Resolver Cables (Single Turn) | 1 CABLES | CTL-80/MS161 | 80 Foot Single Turn Resolver Cable with MS-161, Water-Tight Connector. | Active | 695
Cables | Resolver Cables (Single Turn) | 1 CABLES | CTL-80/MS18 | 80 Foot Single Turn Resolver Cable with MS-18, Right-Angle Connector. | Active | 695
Cables | Resolver Cables (Single Turn) | 1 CABLES | CTL-85 | 85 Foot Single Turn Resolver Cable with MS-16 Connector. | Active | 700
Cables | Resolver Cables (Single Turn) | 1 CABLES | CTL-90 | 90 Foot Single Turn Resolver Cable with MS-16 Connector. | Active | 735
Cables | Resolver Cables (Single Turn) | 1 CABLES | CTL-90/MS18 | 90 Foot Single Turn Resolver Cable with MS-18, Right-Angle Connector. | Active | 765
Cables | Resolver Cables (Single Turn) | 1 CABLES | CTL-95 | 95 Foot Single Turn Resolver Cable with MS-16 Connector. | Active | 770
Encoders | Absolute Analog Encoders | 1 DURCDR | DC25F-A1C1KE | DC25 -Square Flange -Nitrile Seal, SS housing -3/8" diameter 0.875" length, No Flat -Analog Current -4 to 20 mA -360 degree output period -end connector | Active | 1900
Encoders | Absolute Analog Encoders | 1 DURCDR | DC25F-A1C1KS | DC25 -Square Flange -Nitrile Seal, SS housing -3/8" diameter 0.875" length, No Flat -Analog Current -4 to 20 mA -360 degree output period -side connector | Active | 1900
Encoders | Absolute Analog Encoders | 1 DURCDR | DC25F-A1C1LS | DC25 -Square Flange -Nitrile Seal, SS housing -3/8" diameter 0.875" length, No Flat -Analog Current -4 to 20 mA -180 degree output period -side connector | Active | 1900
Encoders | Incremental Encoders | 1 DURCDR | DC25F-A1N1000DS | DC25 -2.65" Square Flange -Nitrile Seal, SS housing -3/8" diameter 0.875" length, No Flat -1024 pulses/turn max -1000 turns -5Vdc output only -side connector | Active | 1545
Encoders | Incremental Encoders | 1 DURCDR | DC25F-A1N1024DS | DC25 -2.65" Square Flange -Nitrile Seal, SS housing -3/8" diameter 0.875" length, No Flat -1024 pulses/turn max -differential line driver 5Vdc output only -side connector | Active | 1545
Encoders | Incremental Encoders | 1 DURCDR | DC25F-A1N150AS | DC25 -2.65" Square Flange -Nitrile Seal, SS housing -3/8" diameter 0.875" length, No Flat -1024 pulses/turn max -150 turns -24Vdc output only -side connector | Active | 1545
Encoders | Incremental Encoders | 1 DURCDR | DC25F-A1NPRGMAE | DC25 -2.65" Square Flange -Nitrile Seal, SS housing -3/8" diameter 0.875" length, No Flat -1024 pulses/turn max -0002 to 1024 factory set -24Vdc output only -end connector | Active | 1545
Encoders | Incremental Encoders | 1 DURCDR | DC25F-A1NPRGMDFL | DC25 -2.65" Square Flange -Nitrile Seal, SS housing -3/8" diameter 0.875" length, No Flat -1024 pulses/turn max -0002 to 1024 Factory set -5Vdc output only -15 ft integral cable | Active | 1670
Encoders | Incremental Encoders | 1 DURCDR | DC25F-A1NPRGMDS | DC25 -2.65" Square Flange -Nitrile Seal, SS housing -3/8" diameter 0.875" length, No Flat -1024 pulses/turn max -0002 to 1024 Factory set -5Vdc output only -side connector | Active | 1545
Encoders | Absolute SSI Encoders | 1 DURCDR | DC25F-A1S3BS | DC25 -2.65" squareflange -Nitrile seal, SS housing -3/8" diameter 0.875" length, No Flat -Absolute Srial -SSI set to 4096 counts/turn and 4096 turns -Binary -Side connector | Active | 2025
Encoders | Absolute Analog Encoders | 1 DURCDR | DC25F-A3C1MFL | DC25 -Square Flange -Nitrile Seal, SS housing -1/4" diameter 0.875" length, No Flat -Analog Current -4 to 20 mA -90 degree output period -15 ft integral cable | Active | 2025
Encoders | Absolute Analog Encoders | 1 DURCDR | DC25F-A3C1MS | DC25 -Square Flange -Nitrile Seal, SS housing -1/4" diameter 0.875" length, No Flat -Analog Current -4 to 20 mA -90 degree output period -Side Connector | Active | 1900
Encoders | Absolute Analog Encoders | 1 DURCDR | DC25F-A5C1KFL | DC25 -Square Flange -Nitrile Seal, SS housing -5/8" diameter 1.30" length, w/keyway -Analog Current -4 to 20 mA -360 degree output period -15 ft integral cable | Active | 2150
Encoders | Absolute Analog Encoders | 1 DURCDR | DC25F-A5C1KS | DC25 -Square Flange -Nitrile Seal, SS housing -5/8" diameter 1.30" length, w/keyway -Analog Current -4 to 20 mA -360 degree output period -side connector | Active | 2025
Encoders | Incremental Encoders | 1 DURCDR | DC25F-A5N1024DS | DC25 -2.65" Square Flange -Nitrile Seal, SS housing -5/8" diameter 1.30" length, w/keyway -1024 pulses/turn max -1024 turns -5 Vdc output only -side connector | Active | 1670
Encoders | Incremental Encoders | 1 DURCDR | DC25F-A5NPRGMDS | DC25 -2.65" Square Flange -Nitrile Seal, SS housing -5/8" diameter 1.30" length, w/keyway -1024 pulses/turn max -0002-1024 factory set -side connector | Active | 1670
Encoders | Absolute SSI Encoders | 1 DURCDR | DC25F-A5S2BS | DC25 -2.65" Square flange -Nitrile seal, SS housing -5/8" diameter 1.30" length, w/keyway -Absolute serial -Binary -Side connector | Active | 1875
Encoders | Absolute SSI Encoders | 1 DURCDR | DC25F-A5S2BS1 | DC25 -2.65" Square flange -Nitrile seal, 316 SS housing -Laser Etched -5/8" diameter 1.30" length, w/keyway -Absolute serial -SSI Single turn, 4096 counts -Binary -end connector, M12 | Active | 2025
Encoders | Absolute SSI Encoders | 1 DURCDR | DC25F-A5S3BE | DC25 -2.65" Square flange -Nitrile seal, SS housing -5/8" diameter 1.30" length, w/keyway -Absolute serial -SSI Multi turn, 4096 counts -Binary -end connector | Active | 2175
Encoders | Absolute SSI Encoders | 1 DURCDR | DC25F-A5S3BE1 | DC25 -2.65" Square flange -Nitrile seal, 316 SS housing -Laser Etched -5/8" diameter 1.30" length, w/keyway -Absolute serial-SSI -Multi turn, 4096 counts -Binary -end connector, M12 | Active | 2325
Encoders | Absolute SSI Encoders | 1 DURCDR | DC25F-A5S3BS | DC25 -2.65" Square flange -Nitrile seal, SS housing -5/8" diameter 1.30" length, w/keyway -Absolute serial -set to 4096 counts/turn -Binary -side connector | Active | 2175
Encoders | Absolute SSI Encoders | 1 DURCDR | DC25F-A5S4BS | DC25 -2.65" Square flange -Nitrile seal, SS housing -5/8" diameter 1.30" length, w/keyway -Absolute serial -SSi multi turn output config 3 w/ reset button -Binary -side connector | Active | 2250
Encoders | Absolute Digital (Parallel) Encoders | 1 DURCDR | DC25F-B1A1AS | DC25 -2.65" Square flange -Nitrile seal, aluminum housing -3/8" diameter 0.875" length, No Flat -Absolute parallel level update 1 -single ended 24 Vdc max. -side connector | Active | 1000
Encoders | Absolute Digital (Parallel) Encoders | 1 DURCDR | DC25F-B1A1BS | DC25 -2.65" Square flange -Nitrile seal, aluminum housing -3/8" diameter 0.875" length, No Flat -Absolute parallel level update 1 -1024 Gray Code -Current sink, single ended 24 Vdc max -side connector | Active | 1000
Encoders | Absolute Digital (Parallel) Encoders | 1 DURCDR | DC25F-B1A1CS | DC25 -2.65" Square flange -Nitrile seal, aluminum housing -3/8" diameter 0.875" length, No Flat -Absolute parallel level update 1 -1024 Gray Code -Current sink, single ended w/10 pull up resistor -side connector | Active | 1000
Encoders | Absolute Digital (Parallel) Encoders | 1 DURCDR | DC25F-B1A2AS | DC25 -2.65" Square flange -Nitrile seal, aluminum housing -3/8" diameter 0.875" length, No Flat -Absolute parallel level update 1 -1024 Natural binary -Current source, single ended 24 Vdc max -side connector | Active | 1000
Encoders | Absolute Digital (Parallel) Encoders | 1 DURCDR | DC25F-B1A2BS | DC25 -2.65" Square flange -Nitrile seal, aluminum housing -3/8" diameter 0.875" length, No Flat -Absolute parallel level update 1 -1024 Natural Binary -Current sink, single ended 24 Vdc max. -side connector | Active | 1000
Encoders | Absolute Digital (Parallel) Encoders | 1 DURCDR | DC25F-B1A2CS | DC25 -2.65" Square flange -Nitrile seal, aluminum housing -3/8" diameter 0.875" length, No Flat -Absolute parallel level update 1 -1024 Natural binary -Current sink, single ended with 10K pull up resistor -side connector | Active | 1000
Encoders | Absolute Digital (Parallel) Encoders | 1 DURCDR | DC25F-B1A3AS | DC25 -2.65" Square flange -Nitrile seal, aluminum housing -3/8" diameter 0.875" length, No Flat -Absolute parallel level update 1 -4096 Gray Code -Current source, single ended 24 Vdc max. -side connector | Active | 1000
Encoders | Absolute Digital (Parallel) Encoders | 1 DURCDR | DC25F-B1A3AS-02 | DC25 -2.65" Square flange -Nitrile seal, aluminum housing -3/8" diameter 0.875" length, w/ Flat -Absolute parallel level update 1 -4096 Gray Code -Current source, single ended 24 Vdc max. -side connector | Active | 1025
Encoders | Absolute Digital (Parallel) Encoders | 1 DURCDR | DC25F-B1A3BS | DC25 -2.65" Square flange -Nitrile seal, aluminum housing -3/8" diameter 0.875" length, No Flat -Absolute parallel level update 1 -4096 Gray Code -Current sink, single ended 24 Vdc max. -side connector | Active | 1000
Encoders | Absolute Digital (Parallel) Encoders | 1 DURCDR | DC25F-B1A4AS | DC25 -2.65" Square flange -Nitrile seal, aluminum housing -3/8" diameter 0.875" length, No Flat -Absolute parallel level update 1 -4096 Natural Binary -Current source, single ended 24 Vdc max. -side connector | Active | 1000
Encoders | Absolute Digital (Parallel) Encoders | 1 DURCDR | DC25F-B1A4CS | DC25 -2.65" Square flange -Nitrile seal, aluminum housing -3/8" diameter 0.875" length, No Flat -Absolute parallel level update 1 -4096 Natural Binary -Current sink, single ended 10 pull up resistor -side connector | Active | 1000
Encoders | Absolute Digital (Parallel) Encoders | 1 DURCDR | DC25F-B1A5AS | DC25 -2.65" Square flange -Nitrile seal, aluminum housing -3/8" diameter 0.875" length, No Flat -Absolute parallel level update 1 -360 BCD -Current source, single ended 24 Vdc max. -side connector | Active | 1000
Encoders | Absolute Digital (Parallel) Encoders | 1 DURCDR | DC25F-B1A5BE | DC25 -2.65" Square flange -Nitrile seal, aluminum housing -3/8" diameter 0.875" length, No Flat -Absolute parallel level update 1 -360 BCD -Current sink, single ended 24 Vdc max. -end connector | Active | 1000
Encoders | Absolute Digital (Parallel) Encoders | 1 DURCDR | DC25F-B1A5CS | DC25 -2.65" Square flange -Nitrile seal, aluminum housing -3/8" diameter 0.875" length, No Flat -Absolute parallel level update 1 -360 BCD -Current sink, single ended w/10 pull up resistor -side connector | Active | 1000
Encoders | Absolute Digital (Parallel) Encoders | 1 DURCDR | DC25F-B1A5CS-10 | DC25 -Square Flange -Nitrile seal, aluminum housing -3/8" diameter 0.875" length, No Flat -Absolute Parallel level update 1 -360 BCD -Current sink, single ended w/ 2.2K pull up resistor -Side Connector -Besser 12-24 volts | Active | 1025
Encoders | Absolute Digital (Parallel) Encoders | 1 DURCDR | DC25F-B1AB0200BS | DC25 -2.65" Square flange -Nitrile seal, aluminum housing -3/8" diameter 0.875" length, No Flat -Absolute parallel level update 1 -Output Scaling; 200 Natural Binary -Current sink, single ended 24 Vdc max. -side connector | Active | 1000
Encoders | Absolute Digital (Parallel) Encoders | 1 DURCDR | DC25F-B1AB360AS | DC25 -2.65" square flange -Nitrile seal, aluminum housing -3/8" diameter 0.875" length, No Flat -Absolute Parallel Level Update 1 -Output Scaling 360 Natural Binary -Current source, single ended 24 Vdc max -side connector | Active | 1000
Encoders | Absolute Digital (Parallel) Encoders | 1 DURCDR | DC25F-B1AB360AS-10 | DC25 -2.65"`Square Flange 4 tapped holes -Nitrile seal, aluminum housing -3/8" diameter 0.875 length, No Flat -Abslute parallel level upgrade 1 -Output Scaling 360 Natural Binary -Current source, single ended 24 Vdc max. -side connector -Besser | Active | 1025
Encoders | Absolute Digital (Parallel) Encoders | 1 DURCDR | DC25F-B1AG0256AS | DC25 -2.65" square flange -Nitrile seal, aluminum housing -3/8" diameter 0.875" length, No Flat -Absolute Parallel Level Update 1 -Output Scaling 256, Gray Code -Current source, single ended 24 Vdc max -side connector | Active | 1000
Encoders | Absolute Digital (Parallel) Encoders | 1 DURCDR | DC25F-B1AG1024AS | DC25 -2.65" square flange -Nitrile seal, aluminum housing -3/8" diameter 0.875" length, No Flat -Absolute Parallel Level Update 1 -Output Scaling 1024, Gray Code -Current source, single ended 24 Vdc max -side connector | Active | 1000
Encoders | Absolute Analog Encoders | 1 DURCDR | DC25F-B1C1KE | DC25 -Square Flange -Nitrile seal, aluminum housing -3/8" diameter, 0.875" length, No Flat -Analog Current -0 to 5Vdc -360 degree output period -end connector | Active | 1100
Encoders | Absolute Analog Encoders | 1 DURCDR | DC25F-B1C1KE-02 | DC25 -Square Flange -Nitrile seal, aluminum housing -3/8" diameter, 0.875" length, w/ Flat -Analog Current -0 to 5Vdc -360 degree output period -end connector | Active | 1160
Encoders | Absolute Analog Encoders | 1 DURCDR | DC25F-B1C1KFL | DC25 -Square Flange -Nitrile seal, aluminum housing -3/8" diameter, 0.875" length, No Flat -Analog Current -0 to 5Vdc -360 degree output period -15 ft integral Cable | Active | 1225
Encoders | Absolute Analog Encoders | 1 DURCDR | DC25F-B1C1KS | DC25 -Square Flange -Nitrile seal, aluminum housing -3/8" diameter, 0.875" length, No Flat -Analog Current -0 to 5Vdc -360 degree output period -side connector | Active | 1100
Encoders | Absolute Analog Encoders | 1 DURCDR | DC25F-B1C1LE | DC25 -Square Flange -Nitrile seal, aluminum housing -3/8" diameter, 0.875" length, No Flat -Analog Current -0 to 5Vdc -180 degree output period -end connector | Active | 1100
Encoders | Absolute Analog Encoders | 1 DURCDR | DC25F-B1C1LFL | DC25 -Square Flange -Nitrile seal, aluminum housing -3/8" diameter, 0.875" length, No Flat -Analog Current -0 to 5Vdc -180 degree output period -15 ft integral cable | Active | 1225
Encoders | Absolute Analog Encoders | 1 DURCDR | DC25F-B1C1LS | DC25 -Square Flange Nitrile seal, aluminum housing -3/8" diameter, 0.875" length, No Flat -Analog Current -0 to 5Vdc -180 degree output period -side connector | Active | 1100
Encoders | Absolute Analog Encoders | 1 DURCDR | DC25F-B1C1ME | DC25 -Square Flange Nitrile seal, aluminum housing -3/8" diameter, 0.875" length, No Flat -Analog Current -0 to 5Vdc -90 degree output period -end connector | Active | 1100
Encoders | Absolute Analog Encoders | 1 DURCDR | DC25F-B1C1MFL | DC25 -Square Flange Nitrile seal, aluminum housing -3/8" diameter, 0.875" length, No Flat -Analog Current -0 to 5Vdc -90 degree output period -15 ft integral cable | Active | 1225
Encoders | Absolute Analog Encoders | 1 DURCDR | DC25F-B1C1MS | DC25 -Square Flange Nitrile seal, aluminum housing -3/8" diameter, 0.875" length, No Flat -Analog Current -0 to 5Vdc -90 degree output period -side connector | Active | 1100
Encoders | Absolute Analog Encoders | 1 DURCDR | DC25F-B1C1MS-07 | DC25 -Square Flange Nitrile seal, aluminum housing -3/8" diameter, 0.875" length, No Flat -Analog Current -0 to 5Vdc -90 degree output period -side connector -hole in shaft | Active | 1130
Encoders | Absolute Analog Encoders | 1 DURCDR | DC25F-B1C1NE | DC25 -Square Flange Nitrile seal, aluminum housing -3/8" diameter, 0.875" length, No Flat -Analog Current -0 to 5Vdc -45 degree output period -end connector | Active | 1100
Encoders | Absolute Analog Encoders | 1 DURCDR | DC25F-B1C1NS | DC25 -Square Flange Nitrile seal, aluminum housing -3/8" diameter, 0.875" length, No Flat -Analog Current -0 to 5Vdc -45 degree output period -side connector | Active | 1100
Encoders | Absolute Analog Encoders | 1 DURCDR | DC25F-B1C2KE | DC25 -Square Flange Nitrile seal, aluminum housing -3/8" diameter, 0.875" length, No Flat -Analog Current -0 to 10Vdc -360 degree output period -end connector | Active | 1100
Encoders | Absolute Analog Encoders | 1 DURCDR | DC25F-B1C2KS | DC25 -Square Flange Nitrile seal, aluminum housing -3/8" diameter, 0.875" length, No Flat -Analog Current -0 to 10Vdc -360 degree output period -sideconnector | Active | 1100
Encoders | Incremental Encoders | 1 DURCDR | DC25F-B1F2400AS | DC25 -2.65" square Flange -Nitrile seal, aluminum housing -3/8" diameter 0.875" length, No Flat -Incremental Gated 4096 pulses/turn max. 4 Z pulses per revolution -2400 turns -Curent source, single ended 24 Vdc max -side connector | Active | 1000
Encoders | Incremental Encoders | 1 DURCDR | DC25F-B1F2500DS | DC25 -2.65" square Flange -Nitrile seal, aluminum housing -3/8" diameter 0.875" length, No Flat -Incremental Gated 4096 pulses/turn max. 4 Z pulses per revolution -2500 CPR -Differential line driver 5 Vdc output only -side connector | Active | 1000
Encoders | Incremental Encoders | 1 DURCDR | DC25F-B1F2540DS | DC25 -2.65" square Flange -Nitrile seal, aluminum housing -3/8" diameter 0.875" length, No Flat -Incremental Gated 4096 pulses/turn max. 4 Z pulses per revolution -2540 CPR -Differential line driver 5 Vdc output only -side connector | Active | 1000
Encoders | Incremental Encoders | 1 DURCDR | DC25F-B1F3000AE | DC25 -2.65" square Flange -Nitrile seal, aluminum housing -3/8" diameter 0.875" length, No Flat -Incremental Gated 4096 pulses/turn max-4, Z pulses per revolution -3000 ppr -Current source, single ended 24 Vdc max. -end connector | Active | 1000
Encoders | Incremental Encoders | 1 DURCDR | DC25F-B1F3000DE | DC25 -2.65" square Flange -Nitrile seal, aluminum housing -3/8" diameter 0.875" length, No Flat -Incremental Gated 4096 pulses/turn max. 4 Z pulses per revolution -3000 ppr -Differential line driver 5 Vdc output only -end connector | Active | 1000
Encoders | Incremental Encoders | 1 DURCDR | DC25F-B1F4096DE | DC25 -2.65" square Flange -Nitrile seal, aluminum housing -3/8" diameter 0.875" length, No Flat -Incremental Gated 4096 pulses/turn max. 4 Z pulses per revolution -Differential line driver 5 Vdc output only -end connector | Active | 1000
Encoders | Incremental Encoders | 1 DURCDR | DC25F-B1F4096DFL | DC25 -2.65" square Flange -Nitrile seal, aluminum housing -3/8" diameter 0.875" length, No Flat -Incremental Gated 4096 pulses/turn max. 4 Z pulses per revolution -Differential line driver 5 Vdc output only -15 ft integral cable | Active | 1125
Encoders | Incremental Encoders | 1 DURCDR | DC25F-B1F4096DS-02 | DC25 -2.65" square Flange -Nitrile seal, aluminum housing -3/8" diameter 0.875" length, w/ Flat -Incremental Gated 4096 pulses/turn max-4, Z pulses per revolution -Differential line driver 5 Vdc output only -side connector | Active | 1050
Encoders | Incremental Encoders | 1 DURCDR | DC25F-B1FPRGMAS | DC25 -2.65" square Flange -Nitrile seal, aluminum housing -3/8" diameter 0.875" length, No Flat -Incremental Gated 4096 pulses/turn max. 4 Z pulses per revolution -Programmable CPR -Current source, single ended 24 Vdc max. -side connector | Active | 1000
Encoders | Incremental Encoders | 1 DURCDR | DC25F-B1FPRGMBE | DC25 -2.65" square Flange -Nitrile seal, aluminum housing -3/8" diameter 0.875" length, No Flat -Incremental Gated 4096 pulses/turn max. 4 Z pulses per revolution -Progrmaable CPR -Current sink,single ended 24 Vdc max. -end connector | Active | 1000
Encoders | Incremental Encoders | 1 DURCDR | DC25F-B1FPRGMBS | DC25 -2.65" square Flange -Nitrile seal, aluminum housing -3/8" diameter 0.875" length, No Flat -Incremental Gated 4096 pulses/turn max. 4 Z pulses per revolution -Progrmaable CPR -Current sink,single ended 24 Vdc max. -side connector | Active | 1000
Encoders | Incremental Encoders | 1 DURCDR | DC25F-B1FPRGMCS | DC25 -2.65" square Flange -Nitrile seal, aluminum housing -3/8" diameter 0.875" length, No Flat -Incremental Gated 4096 pulses/turn max. 4 Z pulses per revolution -Progrmaable CPR -Current sink,single ended w/ 2.2 pull up resistor -side connector | Active | 1000
Encoders | Incremental Encoders | 1 DURCDR | DC25F-B1FPRGMDE | DC25 -2.65" square Flange -Nitrile seal, aluminum housing -3/8" diameter 0.875" length, No Flat -Incremental Gated 4096 pulses/turn max. 4 Z pulses per revolution -Progrmaable CPR -Differential line driver 5 Vdc output only -end connector | Active | 1000
Encoders | Incremental Encoders | 1 DURCDR | DC25F-B1FPRGMDS | DC25 -2.65" square Flange -Nitrile seal, aluminum housing -3/8" diameter 0.875" length, No Flat -Incremental Gated 4096 pulses/turn max. 4 Z pulses per revolution -Progrmaable CPR -Differential line driver 5 Vdc output only -side connector | Active | 1000
Encoders | Incremental Encoders | 1 DURCDR | DC25F-B1MPRGMAE | DC25 -2.65" square Flange -Nitrile seal, aluminum housing -3/8" diameter 0.875" length, No Flat -Incremental UnGated 4096 pulses/turn max. 4 Z pulses per revolution -Progrmaable CPR -Current source, single ended 24 Vdc max. -end connector | Active | 745
Encoders | Incremental Encoders | 1 DURCDR | DC25F-B1MPRGMAS | DC25 -2.65" square Flange -Nitrile seal, aluminum housing -3/8" diameter 0.875" length, No Flat -Incremental UnGated 4096 pulses/turn max. 4 Z pulses per revolution -Progrmaable CPR -Current source, single ended 24 Vdc max. -side connector | Active | 745
Encoders | Incremental Encoders | 1 DURCDR | DC25F-B1N0030CS | DC25 -2.65" square Flange -Nitrile seal, aluminum housing -3/8" diameter 0.875" length, No Flat -Incremental Gated 1024 pulses/turn max -30 turns -Current sink, single ended 5 Vdc max. -side connector | Active | 745
Encoders | Incremental Encoders | 1 DURCDR | DC25F-B1N0100AS | DC25 -2.65" square Flange -Nitrile seal, aluminum housing -3/8" diameter 0.875" length, No Flat -Incremental Gated 1024 pulses/turn max -100 CPR -Current source, single ended 24 Vdc max. -side connector | Active | 745
Encoders | Incremental Encoders | 1 DURCDR | DC25F-B1N1000BE | DC25 -2.65" square Flange -Nitrile seal, aluminum housing -3/8" diameter 0.875" length, No Flat -Incremental Gated 1024 pulses/turn max -1000 CPR -Current sink, single ended 24 Vdc max. -end connector | Active | 745
Encoders | Incremental Encoders | 1 DURCDR | DC25F-B1N1000CS | DC25 -2.65" square Flange -Nitrile seal, aluminum housing -3/8" diameter 0.875" length, No Flat -Incremental Gated 1024 pulses/turn max -1000 CPR -Current sink, single ended 24 Vdc max. -end connector | Active | 745
Encoders | Incremental Encoders | 1 DURCDR | DC25F-B1N1024AE | DC25 -2.65" square Flange -Nitrile seal, aluminum housing -3/8" diameter 0.875" length, No Flat -Incremental Gated 1024 pulses/turn max -1024 CPR -Current source, single ended 24 Vdc max. -end connector | Active | 745
Encoders | Incremental Encoders | 1 DURCDR | DC25F-B1N1024AS | DC25 -2.65" square Flange -Nitrile seal, aluminum housing -3/8" diameter 0.875" length, No Flat -Incremental Gated 1024 pulses/turn max -1024 CPR -Current source, single ended 24 Vdc max. -side connector | Active | 745
Encoders | Incremental Encoders | 1 DURCDR | DC25F-B1N1024DE | DC25 -2.65" square Flange -Nitrile seal, aluminum housing -3/8" diameter 0.875" length, No Flat -Incremental Gated 1024 pulses/turn max -1024 CPR -Differential line driver 5 Vdc output only -end connector | Active | 745
Encoders | Incremental Encoders | 1 DURCDR | DC25F-B1N1024DS | DC25 -2.65" square Flange -Nitrile seal, aluminum housing -3/8" diameter 0.875" length, No Flat -Incremental Gated 1024 pulses/turn max -1024 CPR -Differential line driver 5 Vdc output only -side connector | Active | 745
Encoders | Incremental Encoders | 1 DURCDR | DC25F-B1N360AE | DC25 -2.65" square Flange -Nitrile seal, aluminum housing -3/8" diameter 0.875" length, No Flat -Incremental Gated 1024 pulses/turn max -360 CPR -Current source, single ended 24 Vdc max. -end connector | Active | 745
Encoders | Incremental Encoders | 1 DURCDR | DC25F-B1N360CS | DC25 -2.65" square Flange -Nitrile seal, aluminum housing -3/8" diameter 0.875" length, No Flat -Incremental Gated 1024 pulses/turn max -360 CPR -Current sink,single ended with 2.2K pull up resistor -side connector | Active | 745
Encoders | Incremental Encoders | 1 DURCDR | DC25F-B1N360DE | DC25 -2.65" square Flange -Nitrile seal, aluminum housing -3/8" diameter 0.875" length, No Flat -Incremental Gated 1024 pulses/turn max -360 CPR -Differential line driver 5 Vdc output only -end connector | Active | 745
Encoders | Incremental Encoders | 1 DURCDR | DC25F-B1N400BS | DC25 -2.65" square Flange -Nitrile seal, aluminum housing -3/8" diameter 0.875" length, No Flat -Incremental Gated 1024 pulses/turn max -400 CPR -Current sink, single ended 24 Vdc max -side connector | Active | 745
Encoders | Incremental Encoders | 1 DURCDR | DC25F-B1N500DE | DC25 -2.65" square Flange -Nitrile seal, aluminum housing -3/8" diameter 0.875" length, No Flat -Incremental Gated 1024 pulses/turn max -500 CPR -Differential line driver 5 Vdc output only -end connector | Active | 745
Encoders | Incremental Encoders | 1 DURCDR | DC25F-B1N600CS | DC25 -2.65" square Flange -Nitrile seal, aluminum housing -3/8" diameter 0.875" length, No Flat -Incremental Gated 1024 pulses/turn max -600 CPR -Current sink, single ended with 2.2K pull up resistor -side connector | Active | 745
Encoders | Incremental Encoders | 1 DURCDR | DC25F-B1N600EE | DC25 -2.65" square Flange -Nitrile seal, aluminum housing -3/8" diameter 0.875" length, No Flat -Incremental Gated 1024 pulses/turn max -600 CPR -Current source, single ended with 202K pull down resistor -end connector | Active | 745
Encoders | Incremental Encoders | 1 DURCDR | DC25F-B1NPRGMAE | DC25 -2.65" square Flange -Nitrile seal, aluminum housing -3/8" diameter 0.875" length, No Flat -Incremental Gated 1024 pulses/turn max -Priogrammable CPR -Current source, single ended 24 Vdc max -end connector | Active | 745
Encoders | Incremental Encoders | 1 DURCDR | DC25F-B1NPRGMAFL | DC25 -2.65" square Flange -Nitrile seal, aluminum housing -3/8" diameter 0.875" length, No Flat -Incremental Gated 1024 pulses/turn max -Programmable CPR -Differential line driver 5 Vdc output only -15 ft integral cable | Active | 870
Encoders | Incremental Encoders | 1 DURCDR | DC25F-B1NPRGMAS | DC25 -2.65" square Flange -Nitrile seal, aluminum housing -3/8" diameter 0.875" length, No Flat -Incremental Gated 1024 pulses/turn max -Programmable CPR -Current source, single ended 24 Vdc max. -side connector | Active | 745
Encoders | Incremental Encoders | 1 DURCDR | DC25F-B1NPRGMAS-02 | DC25 -2.65" square Flange -Nitrile seal, aluminum housing -3/8" diameter 0.875" length, with Flat -Incremental Gated 1024 pulses/turn max -Programmable CPR -Current source, single ended 24 Vdc max -side connector | Active | 795
Encoders | Incremental Encoders | 1 DURCDR | DC25F-B1NPRGMBE | DC25 -2.65" square Flange -Nitrile seal, aluminum housing -3/8" diameter 0.875" length, No Flat -Incremental Gated 1024 pulses/turn max -Programmable CPR -Current sink, single ended 24 Vdc max. -end connector | Active | 745
Encoders | Incremental Encoders | 1 DURCDR | DC25F-B1NPRGMBS | DC25 -2.65" square Flange -Nitrile seal, aluminum housing -3/8" diameter 0.875" length, No Flat -Incremental Gated 1024 pulses/turn max -Programmable CPR -Current sink, single ended 24 Vdc max. -side connector | Active | 745
Encoders | Incremental Encoders | 1 DURCDR | DC25F-B1NPRGMCE | DC25 -2.65" square Flange -Nitrile seal, aluminum housing -3/8" diameter 0.875" length, No Flat -Incremental Gated 1024 pulses/turn max -Programmable CPR -Current sink, single ended 2.2 K pull up resistor -side connector | Active | 745
Encoders | Incremental Encoders | 1 DURCDR | DC25F-B1NPRGMCS | DC25 -2.65" square Flange -Nitrile seal, aluminum housing -3/8" diameter 0.875" length, No Flat -Incremental Gated 1024 pulses/turn max -Programmable CPR -Current source, single ended 2.2 K pull up resistor -side connector | Active | 745
Encoders | Incremental Encoders | 1 DURCDR | DC25F-B1NPRGMDE | DC25 -2.65" square Flange -Nitrile seal, aluminum housing -3/8" diameter 0.875" length, No Flat -Incremental Gated 1024 pulses/turn max -Programmable CPR -Differential line driver 5 Vdc output only -end connector | Active | 745
Encoders | Incremental Encoders | 1 DURCDR | DC25F-B1NPRGMDS | DC25 -2.65" square Flange -Nitrile seal, aluminum housing -3/8" diameter 0.875" length, No Flat -Incremental Gated 1024 pulses/turn max -Programmable CPR -Differential line driver 5 Vdc output only -side connector | Active | 745
Encoders | Incremental Encoders | 1 DURCDR | DC25F-B1NPRGMDS-02 | DC25 -2.65" square Flange -Nitrile seal, aluminum housing -3/8" diameter 0.875" length, w/ Flat -Incremental Gated 1024 pulses/turn max -Programmable CPR -Differential line driver 5 Vdc output only -side connector | Active | 795
Encoders | Incremental Encoders | 1 DURCDR | DC25F-B1NPRGMDS3 | DC25 -2.65" square flange -Nitrile seal, aluminum housing -3/8" diameter 0.875" length, No Flat -Incremental Gated 1024 pulses/turns max -Programmable 0002 to 1024 -side connector -*1.03 Programmable CPR Special output wiring | Active | 745
Encoders | Incremental Encoders | 1 DURCDR | DC25F-B1NPRGMEE | DC25 -2.65" square flange -Nitrile seal, aluminum housing -3/8" diameter 0.875" length, No Flat -Incremental Gated 1024 pulses/turns max -Programmable 0002 to 1024 -end connector -Current Source, single ended w/ 2.2K pull down resistor -*1.03 Programmable CPR Special output wiring | Active | 745
Encoders | Incremental Encoders | 1 DURCDR | DC25F-B1NPRGMES | DC25 -2.65" square flange -Nitrile seal, aluminum housing -3/8" diameter 0.875" length, No Flat -Incremental Gated 1024 pulses/turns max -Programmable 0002 to 1024 -Current source, single ended w/ 2.2K pull down resistor -side connector -*1.03 Programmable CPR Special output wiring | Active | 745
Encoders | Absolute SSI Encoders | 1 DURCDR | DC25F-B1S2BE | DC25 -2.65" square flange -Nitrile seal, Aluminum housing -Absolute serial -SSI Single turn set to 4096 counts/turns -Binary -End connector | Active | 950
Encoders | Absolute SSI Encoders | 1 DURCDR | DC25F-B1S2BS | DC25 -2.65" square flange -Nitrile seal, Aluminum housing -Absolute serial -SSI Single turn set to 4096 counts/turns -Binary -Side connector | Active | 950
Encoders | Absolute SSI Encoders | 1 DURCDR | DC25F-B1S2GE | DC25 -2.65" square flange -Nitrile seal, Aluminum housing -Absolute serial -SSI Single turn set to 4096 counts/turns -Gray code -End connector | Active | 950
Encoders | Absolute SSI Encoders | 1 DURCDR | DC25F-B1S2GS | DC25 -2.65" square flange -Nitrile seal, Aluminum housing -Absolute serial -SSI Single turn set to 4096 counts/turns -Gray code -Side connector | Active | 950
Encoders | Absolute SSI Encoders | 1 DURCDR | DC25F-B1S3BE | DC25 -2.65" square flange -Nitrile seal, Aluminum housing -Absolute serial -SSI Multi turn set to 4096 counts/turns & 4096 turns -Binary -End connector | Active | 1250
Encoders | Absolute SSI Encoders | 1 DURCDR | DC25F-B1S3BE-06 | DC25 -2.65" square flange -Nitrile seal, Aluminum housing -Absolute serial -SSI Multi turn set to 4096 counts/turns & 4096 turns -Binary -End connector -3 mm w/keyway | Active | 1300
Encoders | Absolute SSI Encoders | 1 DURCDR | DC25F-B1S3BS | DC25 -2.65" square flange -Nitrile seal, Aluminum housing -3/8" diameter 0.875" length, No Flat -Absolute serial -SSI Multi turn set to 4096 counts/turns & 4096 turns -Binary -Side connector | Active | 1250
Encoders | Absolute SSI Encoders | 1 DURCDR | DC25F-B1S3BTA1 | DC25 -2.65" square flange -Nitrile seal, Aluminum housing -3/8" diameter 0.875" length, No Flat -Absolute serial -SSI Multi turn set to 4096 counts/turns & 4096 turns -Binary 1' long side cable; 6 pairs | Active | 2003.4
Encoders | Absolute SSI Encoders | 1 DURCDR | DC25F-B1S3GE | DC25 -2.65" square flange -Nitrile seal, Aluminum housing -3/8" diameter 0.875" length, No Flat -Absolute serial -SSI Multi turn set to 4096 counts/turns & 4096 turns -Gray code -end connector | Active | 1250
Encoders | Absolute SSI Encoders | 1 DURCDR | DC25F-B1S3GS | DC25 -2.65" square flange -Nitrile seal, Aluminum housing -3/8" diameter 0.875" length, No Flat -Absolute serial -SSI Multi turn set to 4096 counts/turns & 4096 turns -Gray code -Side connector | Active | 1250
Encoders | Absolute SSI Encoders | 1 DURCDR | DC25F-B1S4BS | DC25 -2.65" square flange -Nitrile seal, Aluminum housing -3/8" diameter 0.875" length, No Flat -Absolute serial -SSI Multi turn Output Config 3 w/ rset button -Binary -side connector | Active | 1325
Encoders | Incremental Encoders | 1 DURCDR | DC25F-B1T1200AE | DC25 -2.65" square flange -Nitrile seal, aluminum housing -Incremental gated 2048 pulses/turns max. 2 Z pulses per revolution -1200 turns -Current source, single ended 24 Vdc max -End connector | Active | 850
Encoders | Incremental Encoders | 1 DURCDR | DC25F-B1T2048AE | DC25 -2.65" square flange -Nitrile seal, aluminum housing -Incremental gated 2048 pulses/turns max. 2 Z pulses per revolution -2048 turns -Current source, single ended 24 Vdc max -End connector | Active | 850
Encoders | Incremental Encoders | 1 DURCDR | DC25F-B1T2048DS | DC25 -2.65" square flange -Nitrile seal, aluminum housing -Incremental gated 2048 pulses/turns max. 2 Z pulses per revolution -2048 turns -Differential line driver 5 Vdc output only -Side connector | Active | 850
Encoders | Incremental Encoders | 1 DURCDR | DC25F-B1TPRGMBE | DC25 -2.65" square flange -Nitrile seal, aluminum housing -Incremental gated 2048 pulses/turns max. 2 Z pulses per revolution -Programmable 0004 to 2048 Multiples of 2 only -Current sink, single ended 24 Vdc max. -End connector | Active | 850
Encoders | Incremental Encoders | 1 DURCDR | DC25F-B1TPRGMAS | DC25 -2.65" square flange -Nitrile seal, aluminum housing -Incremental gated 2048 pulses/turns max. 2 Z pulses per revolution -Programmable 0004 to 2048 Multiples of 2 only -Current source, single ended 24 Vdc max -Side connector | Active | 850
Encoders | Incremental Encoders | 1 DURCDR | DC25F-B1TPRGMCS | DC25 -2.65" square flange -Nitrile seal, aluminum housing -Incremental gated 2048 pulses/turns max. 2 Z pulses per revolution -Programmable 0004 to 2048 Multiples of 2 only -Current sink, single ended 2.2 K pull down resistor -Side connector | Active | 850
Encoders | Incremental Encoders | 1 DURCDR | DC25F-B1TPRGMDE | DC25 -2.65" square flange -Nitrile seal, aluminum housing -Incremental gated 2048 pulses/turns max. 2 Z pulses per revolution -Programmable 0004 to 2048 Multiples of 2 only -Differential line driver 5 Vdc output only -End connector | Active | 850
Encoders | Incremental Encoders | 1 DURCDR | DC25F-B1TPRGMDE-SC | DC25 -2.65" square flange -Nitrile seal, aluminum housing -Incremental gated 2048 pulses/turns max. 2 Z pulses per revolution -Programmable 0004 to 2048 Multiples of 2 only -Differential line driver 5 Vdc output only -End connector ,-2 Speed Differential out | Active | 850
Encoders | Incremental Encoders | 1 DURCDR | DC25F-B1TPRGMDS | DC25 -2.65" square flange -Nitrile seal, aluminum housing -Incremental gated 2048 pulses/turns max. 2 Z pulses per revolution -Programmable 0004 to 2048 Multiples of 2 only -Differential line driver 5 Vdc output only -Side connector | Active | 850
Encoders | Absolute Analog Encoders | 1 DURCDR | DC25F-B1V1KE | DC25 -Square flange -Nitrile seal, Aluminum housing -3/8" diameter,0.875" length, No Flat -Analog Voltage -0 to 5Vdc -360 degree output period -End connector | Active | 1100
Encoders | Absolute Analog Encoders | 1 DURCDR | DC25F-B1V1LS-02 | DC25 -Square flange -Nitrile seal, Aluminum housing -3/8" diameter,0.875" length, W/Flat -Analog Voltage -0 to 5Vdc -180 degree output period -Side connector -Sealed switch | Active | 1150
Encoders | Absolute Analog Encoders | 1 DURCDR | DC25F-B1V1MS | DC25 -Square flange -Nitrile seal, Aluminum housing -3/8" diameter,0.875" length, No Flat -Analog Voltage -0 to 5Vdc -90 degree output period -Side connector | Active | 1100
Encoders | Absolute Analog Encoders | 1 DURCDR | DC25F-B1V1NS | DC25 -Square flange -Nitrile seal, Aluminum housing -3/8" diameter,0.875" length, No Flat -Analog Voltage -0 to 5Vdc -45 degree output period -Side connector | Active | 1100
Encoders | Absolute Analog Encoders | 1 DURCDR | DC25F-B1V2KE | DC25 -Square flange -Nitrile seal, Aluminum housing -3/8" diameter,0.875" length, No Flat -Analog Voltage -0 to 10Vdc -360 degree output period -End connector | Active | 1100
Encoders | Absolute Analog Encoders | 1 DURCDR | DC25F-B1V2KFL | DC25 -Square flange -Nitrile seal, Aluminum housing -3/8" diameter,0.875" length, No Flat -Analog Voltage -0 to 10Vdc -360 degree output period -15 ft integral cable | Active | 1225
Encoders | Absolute Analog Encoders | 1 DURCDR | DC25F-B1V2KS | DC25 -Square flange -Nitrile seal, Aluminum housing -3/8" diameter,0.875" length, No Flat -Analog Voltage -0 to 10Vdc -360 degree output period -Side connector | Active | 1100
Encoders | Absolute Analog Encoders | 1 DURCDR | DC25F-B1V2LE | DC25 -Square flange -Nitrile seal, Aluminum housing -3/8" diameter,0.875" length, No Flat -Analog Voltage -0 to 10Vdc -180 degree output period -End connector | Active | 1100
Encoders | Absolute Analog Encoders | 1 DURCDR | DC25F-B1V2LS | DC25 -Square flange -Nitrile seal, Aluminum housing -3/8" diameter,0.875" length, No Flat -Analog Voltage -0 to 10Vdc -180 degree output period -Side connector | Active | 1100
Encoders | Absolute Analog Encoders | 1 DURCDR | DC25F-B1V2LS-07 | DC25 -Square flange -Nitrile seal, Aluminum housing -3/8" diameter,0.875" length, No Flat -Analog Voltage -0 to 10Vdc -180 degree output period -Side connector -Shaft hole | Active | 1130
Encoders | Absolute Analog Encoders | 1 DURCDR | DC25F-B1V2ME | DC25 -Square flange -Nitrile seal, Aluminum housing -3/8" diameter,0.875" length, No Flat -Analog Voltage -0 to 10Vdc -90 degree output period -End connector | Active | 1100
Encoders | Absolute Analog Encoders | 1 DURCDR | DC25F-B1V2MS | DC25 -Square flange -Nitrile seal, Aluminum housing -3/8" diameter,0.875" length, No Flat -Analog Voltage -0 to 10Vdc -90 degree output period -Side connector | Active | 1100
Encoders | Absolute Analog Encoders | 1 DURCDR | DC25F-B1V2NE | DC25 -Square flange -Nitrile seal, Aluminum housing -3/8" diameter,0.875" length, No Flat -Analog Voltage -0 to 10Vdc -45 degree output period -End connector | Active | 1100
Encoders | Absolute Analog Encoders | 1 DURCDR | DC25F-B1V2NS | DC25 -Square flange -Nitrile seal, Aluminum housing -3/8" diameter,0.875" length, No Flat -Analog Voltage -0 to 10Vdc -45 degree output period -Side connector | Active | 1100
Encoders | Absolute Analog Encoders | 1 DURCDR | DC25F-B1V4KE | DC25 -Square flange -Nitrile seal, Aluminum housing -3/8" diameter,0.875" length, No Flat -Analog Voltage -+/-10Vdc -360 degree output period -End connector | Active | 1100
Encoders | Absolute Analog Encoders | 1 DURCDR | DC25F-B1V4KS | DC25 -Square flange -Nitrile seal, Aluminum housing -3/8" diameter,0.875" length, No Flat -Analog Voltage -+/-10Vdc -360 degree output period -End connector | Active | 1100
Encoders | Absolute Analog Encoders | 1 DURCDR | DC25F-B1V4KS-07 | DC25 -Square flange -Nitrile seal, Aluminum housing -3/8" diameter,0.875" length, No Flat -Analog Voltage -+/-10Vdc -360 degree output period -Side connector - Shaft hole, | Active | 1130
Encoders | Absolute Analog Encoders | 1 DURCDR | DC25F-B1V4LE-07 | DC25 -Square flange -Nitrile seal, Aluminum housing -3/8" diameter,0.875" length, No Flat -Analog Voltage -+/-10Vdc -180 degree output period -End connector -Shaft hole | Active | 1130
Encoders | Absolute Analog Encoders | 1 DURCDR | DC25F-B1V4LS-07 | DC25 -Square flange -Nitrile seal, Aluminum housing -3/8" diameter,0.875" length, No Flat -Analog Voltage -+/-10Vdc -180 degree output period -Side connector -Shaft hole | Active | 1130
Encoders | Absolute Analog Encoders | 1 DURCDR | DC25F-B1V4MS | DC25 -Square flange -Nitrile seal, Aluminum housing -3/8" diameter,0.875" length, No Flat -Analog Voltage -+/-10Vdc -90 degree output period -Side connector | Active | 1100
Encoders | Absolute Analog Encoders | 1 DURCDR | DC25F-B2C1KFL | DC25 -Square flange -Nitrile seal, Aluminum housing -10 mm diameter,0.875" length, No Flat -Analog Current -4 to 20mA -360 degree output period -15 ft integral cable | Active | 1225
Encoders | Absolute Analog Encoders | 1 DURCDR | DC25F-B2C1KS | DC25 -Square flange -Nitrile seal, Aluminum housing -10 mm diameter,0.875" length, No Flat -Analog Current -4 to 20mA -360 degree output period -Side connector | Active | 1100
Encoders | Absolute Analog Encoders | 1 DURCDR | DC25F-B2C1LE | DC25 -Square flange -Nitrile seal, Aluminum housing -10 mm diameter,0.875" length, No Flat -Analog Current -4 to 20mA -180 degree output period -End connector | Active | 1100
Encoders | Absolute Analog Encoders | 1 DURCDR | DC25F-B2C1LS | DC25 -Square flange -Nitrile seal, Aluminum housing -10 mm diameter,0.875" length, No Flat -Analog Current -4 to 20mA -180 degree output period -Side connector | Active | 1100
Encoders | Absolute Analog Encoders | 1 DURCDR | DC25F-B2C1ME | DC25 -Square flange -Nitrile seal, Aluminum housing -10 mm diameter,0.875" length, No Flat -Analog Current -4 to 20mA -90 degree output period -End connector | Active | 1100
Encoders | Absolute Analog Encoders | 1 DURCDR | DC25F-B2C1MFL | DC25 -Square flange -Nitrile seal, Aluminum housing -10 mm diameter,0.875" length, No Flat -Analog Current -4 to 20mA -180 degree output period -15 ft integral cable | Active | 1225
Encoders | Absolute Analog Encoders | 1 DURCDR | DC25F-B2C1MS | DC25 -Square flange -Nitrile seal, Aluminum housing -10 mm diameter,0.875" length, No Flat -Analog Current -4 to 20mA -90 degree output period -Side connector | Active | 1100
Encoders | Absolute Analog Encoders | 1 DURCDR | DC25F-B2C1NFL | DC25 -Square flange -Nitrile seal, Aluminum housing -10 mm diameter,0.875" length, No Flat -Analog Current -4 to 20mA -45 degree output period -15 ft integral cable | Active | 1225
Encoders | Absolute Analog Encoders | 1 DURCDR | DC25F-B2C1NS | DC25 -Square flange -Nitrile seal, Aluminum housing -10 mm diameter,0.875" length, No Flat -Analog Current -4 to 20mA -45 degree output period -Side connector | Active | 1100
Encoders | Absolute Analog Encoders | 1 DURCDR | DC25F-B2C2KFL | DC25 -Square flange -Nitrile seal, Aluminum housing -10 mm diameter 0.875" length, No Flat -Analog Current -0 to 20mA -360 degree output period -15 ft integral cable | Active | 1225
Encoders | Incremental Encoders | 1 DURCDR | DC25F-B2FPRGMAS | DC25 -2.65" square flange -Nitrile seal, aluminum housing -10 mm diameter 0.875" length, No Flat -Incremental Gated 4096 pulses/turn max. 4 Z pulses per revolution -Programmable CPR -Current source, single ended 24 Vdc max -Side connector | Active | 1000
Encoders | Incremental Encoders | 1 DURCDR | DC25F-B2FPRGMCS | DC25 -2.65" square flange -Nitrile seal, aluminum housing -10 mm diameter 0.875" length, No Flat -Incremental Gated 4096 pulses/turn max. 4 Z pulses per revolution -Programmable CPR -Current sink, single ended 2.2 k pull up resistor -Side connector | Active | 1000
Encoders | Incremental Encoders | 1 DURCDR | DC25F-B2N1000DS | DC25 -2.65" square flange -Nitrile seal, aluminum housing -10mm diameter 0.875" length, No Flat -Incremental gated 1024 pulses/turn max -1000 CPR -Differential line driver 5 Vdc output only -Side connector | Active | 745
Encoders | Incremental Encoders | 1 DURCDR | DC25F-B2NPRGMAE | DC25 -2.65" square flange -Nitrile seal, aluminum housing -10mm diameter 0.875" length, No Flat -Incremental gated 1024 pulses/turn max -Programmable CPR -Current source, single ended 24 Vdc mx. -End connector | Active | 745
Encoders | Incremental Encoders | 1 DURCDR | DC25F-B2NPRGMAS | DC25 -2.65" square flange -Nitrile seal, aluminum housing -10mm diameter 0.875" length, No Flat -Incremental gated 1024 pulses/turn max -Programmable CPR -Current source, single ended 24 Vdc mx. -Side connector | Active | 745
Encoders | Incremental Encoders | 1 DURCDR | DC25F-B2NPRGMDS | DC25 -2.65" square flange -Nitrile seal, aluminum housing -10mm diameter 0.875" length, No Flat -Incremental gated 1024 pulses/turn max -Programmable CPR -Differential line driver 5 Vdc output only -Side connector | Active | 745
Encoders | Absolute SSI Encoders | 1 DURCDR | DC25F-B2S2BS | DC25 -2.65" square flange -Nitrile seal, aluminum housing -10mm diameter 0.875" length, No Flat -Absolute serial -SSI Single turn set to 4096 counts/turn -Binary -Side connector | Active | 650
Encoders | Absolute SSI Encoders | 1 DURCDR | DC25F-B2S2GS | DC25 -2.65" square flange -Nitrile seal, aluminum housing -10mm diameter 0.875" length, No Flat -Absolute serial -SSI Single turn set to 4096 counts/turn -Gray code -Side connector | Active | 950
Encoders | Absolute SSI Encoders | 1 DURCDR | DC25F-B2S3BS | DC25 -2.65" square flange -Nitrile seal, aluminum housing -10mm diameter 0.875" length, No Flat -Absolute serial -SSI Single turn set to 4096 counts/turn -Binary -Side connector | Active | 1250
Encoders | Absolute Analog Encoders | 1 DURCDR | DC25F-B2V2KS | DC25 -2.65" square flange -Nitrile seal, aluminum housing -10mm diameter 0.875" length, No Flat -Analog voltage -0 to 10 Vdc -360 degree output period -Side connector | Active | 1100
Encoders | Absolute Analog Encoders | 1 DURCDR | DC25F-B2V2LE | DC25 -2.65" square flange -Nitrile seal, aluminum housing -10mm diameter 0.875" length, No Flat -Analog voltage -0 to 10 Vdc -180 degree output period -End connector | Active | 1100
Encoders | Absolute Analog Encoders | 1 DURCDR | DC25F-B2V2LFL | DC25 -2.65" square flange -Nitrile seal, aluminum housing -10mm diameter 0.875" length, No Flat -Analog voltage -0 to 10 Vdc -180 degree output period -15 ft integral cable | Active | 1225
Encoders | Absolute Analog Encoders | 1 DURCDR | DC25F-B2V2LS | DC25 -2.65" square flange -Nitrile seal, aluminum housing -10mm diameter 0.875" length, No Flat -Analog voltage -0 to 10 Vdc -180 degree output period -Side connector | Active | 1100
Encoders | Absolute Analog Encoders | 1 DURCDR | DC25F-B2V2MS | DC25 -2.65" square flange -Nitrile seal, aluminum housing -10mm diameter 0.875" length, No Flat -Analog voltage -0 to 10 Vdc -90 degree output period -Side connector | Active | 1100
Encoders | Absolute Analog Encoders | 1 DURCDR | DC25F-B2V2NS | DC25 -2.65" square flange -Nitrile seal, aluminum housing -10mm diameter 0.875" length, No Flat -Analog voltage -0 to 10 Vdc -45 degree output period -Side connector. | Active | 1100
Encoders | Absolute Analog Encoders | 1 DURCDR | DC25F-B2V4KE | DC25 -2.65" square flange -Nitrile seal, aluminum housing -10mm diameter 0.875" length, No Flat -Analog voltage -+/- 10Vdc -360 degree output period -End connector | Active | 1100
Encoders | Absolute Analog Encoders | 1 DURCDR | DC25F-B2V4LS | DC25 -2.65" square flange -Nitrile seal, aluminum housing -10mm diameter 0.875" length, No Flat -Analog voltage -+/-10 Vdc -180 degree output period -Side connector | Active | 1100
Encoders | Absolute Digital (Parallel) Encoders | 1 DURCDR | DC25F-B3A4AS | DC25 -2.65" square flange -Nitrile seal, aluminum housing -1/4" diameter 0.875" length, No Flat -Absolute parallel level upgrade 1 -4096 Natural Binary -Current source, single ended 24 Vdc max. -Side connector | Active | 1000
Encoders | Absolute Digital (Parallel) Encoders | 1 DURCDR | DC25F-B3AG0036GS | DC25 -2.65" square flange -Nitrile seal, aluminum housing -1/4" diameter 0.875" length, No Flat -Absolute parallel level upgrade 1 -Output Scaling 36, Gray Gode -Current sink, single ended 24 Vdc max. -Side connector | Active | 1000
Encoders | Absolute Analog Encoders | 1 DURCDR | DC25F-B3C1KE | DC25 -2.65" square flange -Nitrile seal, aluminum housing -1/4" diameter 0.875" length, No Flat -Analog Current -4 to 20 mA -360 degree output period -End connector | Active | 1100
Encoders | Absolute Analog Encoders | 1 DURCDR | DC25F-B3C1KS | DC25 -2.65" square flange -Nitrile seal, aluminum housing -1/4" diameter 0.875" length, No Flat -Analog Current -4 to 20 mA -360 degree output period -Side connector | Active | 1100
Encoders | Absolute Analog Encoders | 1 DURCDR | DC25F-B3C1LFL | DC25 -Square flange -Nitrile seal, aluminum housing -1/4" diameter 0.875" length, No Flat -Analog Current -4 to 20 mA -180 degree output period -15 ft integral cable | Active | 1225
Encoders | Absolute Analog Encoders | 1 DURCDR | DC25F-B3C1LS | DC25 -Square flange -Nitrile seal, aluminum housing -1/4" diameter 0.875" length, No Flat -Analog Current -4 to 20 mA -180 degree output period -Side connector | Active | 1100
Encoders | Absolute Analog Encoders | 1 DURCDR | DC25F-B3C1MFL | DC25 -Square flange -Nitrile seal, aluminum housing -1/4" diameter 0.875" length, No Flat -Analog Current -4 to 20 mA -90 degree output period -15 ft integral cable | Active | 1225
Encoders | Absolute Analog Encoders | 1 DURCDR | DC25F-B3C1MS | DC25 -Square flange -Nitrile seal, aluminum housing -1/4" diameter 0.875" length, No Flat -Analog Current -4 to 20 mA -90 degree output period -Side connector | Active | 1100
Encoders | Absolute Analog Encoders | 1 DURCDR | DC25F-B3C1NFL | DC25 -Square flange -Nitrile seal, aluminum housing 1/4" diameter 0.875" length, No Flat -Analog Current -4 to 20 mA -45 degree output period -15 ft integral cable | Active | 1225
Encoders | Incremental Encoders | 1 DURCDR | DC25F-B3N0360DE | DC25 -Square flange -Nitrile seal, aluminum housing -1/4" diameter 0.875" length, No Flat -Incremental Gated 1024 pulses/turn max -360 CPR -Differential line driver 5 Vdc output only -End connector | Active | 745
Encoders | Incremental Encoders | 1 DURCDR | DC25F-B3N0360DFL | DC25 -2.65" Square flange -Nitrile seal, aluminum housing -1/4" diameter, 0.875" length, No Flat -Incremental Gated 1024 pulses/turn max. -360 CPR -Differential line driver 5Vdc noutput only -15 ft integral cable | Active | 870
Encoders | Incremental Encoders | 1 DURCDR | DC25F-B3NPRGMAE | DC25 -2.65" Square flange -Nitrile seal, aluminum housing -1/4" diameter, 0.875" length, No Flat -Incremental Gated 1024 pulses/turn max. -Programmable CPR -Current source, single ended 24 Vdc max -End connector | Active | 745
Encoders | Incremental Encoders | 1 DURCDR | DC25F-B3NPRGMAS | DC25 -2.65" Square flange -Nitrile seal, aluminum housing -1/4" diameter, 0.875" length, No Flat -Incremental Gated 1024 pulses/turn max. -Programmable CPR -Differential line driver 5Vdc noutput only -Side connector | Active | 745
Encoders | Incremental Encoders | 1 DURCDR | DC25F-B3NPRGMCS | DC25 -2.65" Square flange -Nitrile seal, aluminum housing -1/4" diameter, 0.875" length, No Flat -Incremental Gated 1024 pulses/turn max. -Programmable CPR -Current sink, single ended 2.2 K pullup resistor -Side connector | Active | 745
Encoders | Incremental Encoders | 1 DURCDR | DC25F-B3NPRGMDS | DC25 -2.65" Square flange -Nitrile seal, aluminum housing -1/4" diameter, 0.875" length, No Flat -Incremental Gated 1024 pulses/turn max. -Programmable CPR -Differential line driver 5Vdc noutput only -Side connector | Active | 745
Encoders | Absolute SSI Encoders | 1 DURCDR | DC25F-B3S2BS | DC25 -2.65" square flange -Nitrile seal, aluminum housing -1/4" diameter 0.875" length, No Flat -Absolute serial -SSI Multi turn set to 4096 counts/turn & 4096 turns -Binary -Side connector | Active | 950
Encoders | Absolute SSI Encoders | 1 DURCDR | DC25F-B3S3BS | DC25 -2.65" square flange -Nitrile seal, aluminum housing -1/4" diameter 0.875" length, No Flat -Absolute serial -SSI Multi turn set to 4096 counts/turn & 4096 turns -Binary -Side connector | Active | 1250
Encoders | Absolute SSI Encoders | 1 DURCDR | DC25F-B3S3GS | DC25 -2.65" square flange -Nitrile seal, aluminum housing -1/4" diameter 0.875" length, No Flat -Absolute serial -SSI Multi turn set to 4096 counts/turn & 4096 turns -Gray code -Side connector | Active | 1250
Encoders | Absolute Analog Encoders | 1 DURCDR | DC25F-B3V1LS | DC25 -2.65" square flange -Nitrile seal, aluminum housing -1/4" diameter 0.875" length, No Flat -Analog Voltage -0 to 5 Vdc -180 degree output period -Side connector -SSI Multi turn set to 4096 counts/turn & 4096 turns -Binary -Side connector | Active | 1100
Encoders | Absolute Analog Encoders | 1 DURCDR | DC25F-B3V2KE | DC25 -2.65" square flange -Nitrile seal, aluminum housing -1/4" diameter 0.875" length, No Flat -Analog Voltage -0 to 10 Vdc -360 degree output period -End connector -Binary -Side connector | Active | 1100
Encoders | Absolute Analog Encoders | 1 DURCDR | DC25F-B3V2KFL | DC25 -2.65" square flange -Nitrile seal, aluminum housing -1/4" diameter 0.875" length, No Flat -Analog Voltage -0 to 10 Vdc -180 degree output period -15 ft integral cable | Active | 1225
Encoders | Absolute Analog Encoders | 1 DURCDR | DC25F-B3V2KS | DC25 -2.65" square flange -Nitrile seal, aluminum housing -1/4" diameter 0.875" length, No Flat -Analog Voltage -0 to 10 Vdc -360 degree output period -side connector | Active | 1100
Encoders | Absolute Analog Encoders | 1 DURCDR | DC25F-B3V2LS | DC25 -2.65" square flange -Nitrile seal, aluminum housing -1/4" diameter 0.875" length, No Flat -Analog Voltage -0 to 10 Vdc -180 degree output period -Side connector | Active | 1100
Encoders | Absolute Analog Encoders | 1 DURCDR | DC25F-B3V2MS | DC25 -2.65" square flange -Nitrile seal, aluminum housing -1/4" diameter 0.875" length, No Flat -Analog Voltage -0 to 10 Vdc -90 degree output period -Side connector | Active | 1100
Encoders | Absolute Analog Encoders | 1 DURCDR | DC25F-B3V4KS | DC25 -2.65" square flange -Nitrile seal, aluminum housing -1/4" diameter 0.875" length, No Flat -Analog Voltage -0 to 10 Vdc -180 degree output period -Side connector | Active | 1100
Encoders | Absolute Digital (Parallel) Encoders | 1 DURCDR | DC25F-B5A2AE | DC25 -2.65" Square flange -Nitrile seal, aluminum housing -5/8" diameter 1.30" length, w/keyway -Absolute parallel level update 1 -1024 Natural Binary -Current source, single ended 24 Vdc max. -End Connect | Active | 1100
Encoders | Absolute Digital (Parallel) Encoders | 1 DURCDR | DC25F-B5A3AS | DC25 -2.65" Square flange -Nitrile seal, aluminum housing -5/8" diameter 1.30" length, w/keyway -Absolute parallel level update 1 -4096 Gray Code -Current source, single ended 24 Vdc max. -side connector | Active | 1100
Encoders | Absolute Analog Encoders | 1 DURCDR | DC25F-B5C1KE | DC25 -2.65" square flange -Nitrile seal, aluminum housing -5/8" diameter 1.30" length, w/keyway -Analog Current -4 to 20 mA -360 degree output period -End connector | Active | 1225
Encoders | Absolute Analog Encoders | 1 DURCDR | DC25F-B5C1KS | DC25 -2.65" square flange -Nitrile seal, aluminum housing -5/8" diameter 1.30" length, w/keyway -Analog Current -4 to 20 mA -360 degree output period -Side connector | Active | 1225
Encoders | Absolute Analog Encoders | 1 DURCDR | DC25F-B5C1LE | DC25 -2.65" square flange -Nitrile seal, aluminum housing -5/8" diameter 1.30" length, w/keyway -Analog Current -4 to 20 mA -180 degree output period -End connector | Active | 1225
Encoders | Absolute Analog Encoders | 1 DURCDR | DC25F-B5C1LS | DC25 -2.65" square flange -Nitrile seal, aluminum housing -5/8" diameter 1.30" length, w/keyway -Analog Current -4 to 20 mA -180 degree output period -Side connector | Active | 1225
Encoders | Absolute Analog Encoders | 1 DURCDR | DC25F-B5C1MFL | DC25 -2.65" square flange -Nitrile seal, aluminum housing -5/8" diameter 1.30" length, w/keyway -Analog Current -4 to 20 mA -90 degree output period -15 ft integral cable | Active | 1350
Encoders | Absolute Analog Encoders | 1 DURCDR | DC25F-B5C1NS | DC25 -2.65" square flange -Nitrile seal, aluminum housing -5/8" diameter 1.30" length, w/keyway -Analog Current -4 to 20 mA -45 degree output period -Side connector | Active | 1225
Encoders | Incremental Encoders | 1 DURCDR | DC25F-B5FPRGMDE | DC25 -2.65" square flange -Nitrile seal, aluminum housing -5/8" diameter 1.30" length, w/keyway -Incremental Gated 4096 pulses/turn max. 4 Z pulses per revolution -Programmable CPR -Differential line driver 5 Vdc output only -End connector | Active | 1125
Encoders | Incremental Encoders | 1 DURCDR | DC25F-B5N1024DS | DC25 -2.65" square flange -Nitrile seal, aluminum housing -5/8" diameter 1.30" length, w/keyway -Incremental Gated 1024 pulses/turn max -1024 CPR -Differential line driver 5 Vdc output only -Side connector | Active | 870
Encoders | Incremental Encoders | 1 DURCDR | DC25F-B5NPRGMAS | DC25 -2.65" square flange -Nitrile seal, aluminum housing -5/8" diameter 1.30" length, w/keyway -Incremental Gated 1024 pulses/turn max -Programmable CPR -Current source, single ended 24 Vdc max. -Side connector | Active | 870
Encoders | Incremental Encoders | 1 DURCDR | DC25F-B5NPRGMDE | DC25 -2.65" square flange -Nitrile seal, aluminum housing -5/8" diameter 1.30" length, w/keyway -Incremental Gated 1024 pulses/turn max -Programmable CPR -Differential line driver 5 Vdc output only -End connector | Active | 870
Encoders | Incremental Encoders | 1 DURCDR | DC25F-B5NPRGMDS | DC25 -2.65" square flange -Nitrile seal, aluminum housing -5/8" diameter 1.30" length, w/keyway -Incremental Gated 1024 pulses/turn max -Programmable CPR -Differential line driver 5 Vdc output only -Side connector | Active | 870
Encoders | Absolute SSI Encoders | 1 DURCDR | DC25F-B5S2BE | DC25 -2.65" square flange -Nitrile seal, aluminum housing -5/8" diameter 1.30" length w/keyway -Absolute serial -SSI single turn set to 4096 counts/turn -Binary -End connector | Active | 1075
Encoders | Absolute SSI Encoders | 1 DURCDR | DC25F-B5S2BS | DC25 -2.65" square flange -Nitrile seal, aluminum housing -5/8" diameter 1.30" length w/keyway -Absolute serial -SSI single turn set to 4096 counts/turn -Binary -Side connector | Active | 1075
Encoders | Absolute SSI Encoders | 1 DURCDR | DC25F-B5S2GE | DC25 -2.65" square flange -Nitrile seal, aluminum housing -5/8" diameter 1.30" length w/keyway -Absolute serial -SSI single turn set to 4096 counts/turn -Gray code -End connector | Active | 1075
Encoders | Absolute SSI Encoders | 1 DURCDR | DC25F-B5S2GS | DC25 -2.65" square flange -Nitrile seal, aluminum housing -5/8" diameter 1.30" length w/keyway -Absolute serial -SSI single turn set to 4096 counts/turn -Gray code -Side connector | Active | 1075
Encoders | Absolute SSI Encoders | 1 DURCDR | DC25F-B5S3BE | DC25 -2.65" square flange -Nitrile seal, aluminum housing -5/8" diameter 1.30" length w/keyway -Absolute serial -SSI single turn set to 4096 counts/turn & 4096 turns -Binary -End connector | Active | 1375
Encoders | Absolute SSI Encoders | 1 DURCDR | DC25F-B5S3BS | DC25 -2.65" square flange -Nitrile seal, aluminum housing -5/8" diameter 1.30" length w/keyway -Absolute serial -SSI single turn set to 4096 counts/turn & 4096 turns -Binary -Side connector | Active | 1375
Encoders | Absolute SSI Encoders | 1 DURCDR | DC25F-B5S4BS | DC25 -2.65" square flange -Nitrile seal, aluminum housing -5/8" diameter 1.30" length w/keyway -Absolute serial -SSI multi turn output config. 3 w/ reset button -Binary -Side connector | Active | 1450
Encoders | Absolute Analog Encoders | 1 DURCDR | DC25F-B5V2KE | DC25 -Square flange -Nitrile seal, aluminum housing -5/8" diameter 1.30" length w/keyway -Analog voltage -0 to 10 Vdc -360 degree output period -End connector | Active | 1225
Encoders | Absolute Analog Encoders | 1 DURCDR | DC25F-B5V2KS | DC25 -Square flange -Nitrile seal, aluminum housing -5/8" diameter 1.30" length w/keyway -Analog voltage -0 to 10 Vdc -360 degree output period -Side connector | Active | 1225
Encoders | Absolute Analog Encoders | 1 DURCDR | DC25F-B5V4KE | DC25 -Square flange -Nitrile seal, aluminum housing -5/8" diameter 1.30" length w/keyway -Analog voltage --10 to +10 VDC -360 degree output period -End connector | Active | 1225
Encoders | Absolute Analog Encoders | 1 DURCDR | DC25F-C1C1KFL | DC25 -Square flange -Viton seal, SS housing -3/8" diameter 0.875" length, No Flat -Analog Current -4 to 20mA -360 degree output period -15 ft integral cable | Active | 2025
Encoders | Absolute SSI Encoders | 1 DURCDR | DC25F-C1S3BE | DC25 -2.65" Square flange -Viton seal, SS housing -3/8" diameter 0.875 length No Flat -Absolute serial -SSI multi turm set to 4096 counts/turn and 4096 turns -Binary -End connector | Active | 2050
Encoders | Absolute SSI Encoders | 1 DURCDR | DC25F-C1S3BS | DC25 -Square flange -Viton seal, SS housing -3/8" diameter 0.875 length No Flat -Absolute serial -SSI multi turm set to 4096 counts/turn and 4096 turns -Binary -Side connector | Active | 2050
Encoders | Absolute SSI Encoders | 1 DURCDR | DC25F-C2S2GS | DC25 -2.65" Square flange -Viton seal, SS housing -10MM diameter 0.875 length, No Flat -Absolute serial -SSI multi turm set to 4096 counts/turn and 4096 turns -Gray code -Side connector | Active | 1750
Encoders | Absolute SSI Encoders | 1 DURCDR | DC25F-C2S4BS-01 | DC25 -2.65" Square flange -Viton seal, SS housing -10 mm diameter 0.875 length, No Flat -Absolute serial -SSI multi turm output config 3 w/ reset button -Binary -Side connector w/reset button | Active | 2162.4
Encoders | Absolute Analog Encoders | 1 DURCDR | DC25F-C5C1KE | DC25 -Square flange -Viton seal, SS housing -5/8" diameter 1.30" length w/ keyway -Analog Current -4 to 20 mA -360 degree output period -End connector | Active | 2025
Encoders | Absolute Analog Encoders | 1 DURCDR | DC25F-C5C1KS | DC25 -Square flange -Viton seal, SS housing -5/8" diameter 1.30" length w/ keyway -Analog Current -4 to 20 mA -360 degree output period -Side connector | Active | 2025
Encoders | Absolute Analog Encoders | 1 DURCDR | DC25F-C5C1MFL | DC25 -Square flange -Viton seal, SS housing -5/8" diameter 1.30" length w/ keyway -Analog Current -4 to 20 mA -90 degree output period -15 ft integral cable | Active | 2150
Encoders | Absolute Analog Encoders | 1 DURCDR | DC25F-C5C1MS | DC25 -Square flange -Viton seal, SS housing -5/8" diameter 1.30" length w/ keyway -Analog Current -4 to 20 mA -90 degree output period -Side connector | Active | 2025
Encoders | Incremental Encoders | 1 DURCDR | DC25F-C5N1024BFL | DC25 -2.65" Square flange -Viton seal, SS housing -5/8" diameter 1.30" length w/ keyway -Incremenal Gated 1024 pulses/turn ma. -1024 CPR -Current sink, single ended with 24 Vdc max. -360 degree output period -15 ft integral cable | Active | 1795
Encoders | Incremental Encoders | 1 DURCDR | DC25F-C5NPRGMDS | DC25 -2.65" Square flange -Viton seal, SS housing -5/8" diameter 1.30" length w/ keyway -Incremental Gated 1024 pulse/turn max. -Programmable CPR -Differential line driver 5 Vdc output only -Side connector | Active | 1670
Encoders | Absolute SSI Encoders | 1 DURCDR | DC25F-C5S2BS1-111 | DC25 -2.65" Square flange -Viton seal, SS housing -5/8" diameter 1.30" length w/ keyway -Absolute serial -SSI Single turn set to 4096 counts/turn -Binary -Side connector -Laser etched -Conformal Coat PC board | Active | 2453.9
Encoders | Absolute SSI Encoders | 1 DURCDR | DC25F-C5S3BE1-111 | DC25 -2.65" Square flange -Viton seal, SS housing -5/8" diameter 1.30" length w/ keyway -Absolute serial -SSI multi turn output config. 3 w/ reset button -Binary -End connector -Laser etched -Conformal Coat PC board | Active | 2888.5
Encoders | Absolute SSI Encoders | 1 DURCDR | DC25F-C5S3BS | DC25 -2.65" Square flange -Viton seal, SS housing -5/8" diameter 1.30" length w/ keyway -Absolute serial -SSI multi turn output config. 3 w/ reset button -Binary -Side connector | Active | 2175
Encoders | Incremental Encoders | 1 DURCDR | DC25F-D1N1024DE | DC25 -2.65" Square flange -IP69K -Viton seal, SS housing -3/8" diameter 0.875" length, No Flat -Incremental Gated 1024 pulses/turn max. -Dfferential line driver 5 Vdc output only -360 degree output period -End connector | Active | 745
Encoders | Incremental Encoders | 1 DURCDR | DC25F-S1FPRGMCS | DC25 -2.65" Square flange -Viton seal, SS housing -3/8" diameter 0.875" length, No Flat -Incremental Gated 4096 pulses/turn max. 4 Z pulses per revolution -Programmable CPR -Current sink, single ended with 2.2K pull up resistor -Side connector | Active | 1000
Encoders | Incremental Encoders | 1 DURCDR | DC25F-S1NPRGMCS | DC25 -2.65" Square flange -Viton seal, SS housing -3/8" diameter 0.875" length, No Flat -Incremental Gated 1024 pulses/turn max. -Programmable CPR -Differential line driver 5 Vdc output only -Side connector | Active | 745
Encoders | Absolute SSI Encoders | 1 DURCDR | DC25F-S1S3BEM26-A | DC25 -2.65" Square flange -Viton seal, SS housing -3/8" diameter 0.875" length, No Flat -Absolute serial -SSI multi turn output config. 3 w/ reset button -Binary -End connector -10 pin M-18 conn - BEI | Active | 1365
Encoders | Absolute Analog Encoders | 1 DURCDR | DC25F-V1C1LS | DC25 -2.65" Square flange Viton seal, aluminum housing -3/8" diameter 0.875" length, No Flat -Analog Current -0 to 5 Vdc -180 degree output period -Side connector | Active | 1100
Encoders | Incremental Encoders | 1 DURCDR | DC25F-V1F3600DS | DC25 -2.65" square flange -Viton seal, aluminum housing -Incremental Gated 4096 pulses/turn max. 4 Z pulses per revolution -3600 CPR -Differentail line driver 5 Vdc output only -Side connector | Active | 1000
Encoders | Incremental Encoders | 1 DURCDR | DC25F-V1N1024DE | DC25 -2.65" square flange -Viton seal, aluminum housing -Incremental Gated 1024 pulses/turn mx. -1024 CPR -Differentail line driver 5 Vdc output only -End connector | Active | 745
Encoders | Incremental Encoders | 1 DURCDR | DC25F-V1N250DS | DC25 -2.65" square flange -Viton seal, aluminum housing -Incremental Gated 1024 pulses/turn mx. -250 CPR -Differentail line driver 5 Vdc output only -Side connector 250ppr, | Active | 745
Encoders | Incremental Encoders | 1 DURCDR | DC25F-V1NPRGMDS | DC25 -2.65" square flange -Viton seal, aluminum housing -Incremental Gated 1024 pulses/turn mx. -Programmable CPR -Differentail line driver 5 Vdc output only -Side connector | Active | 745
Encoders | Absolute SSI Encoders | 1 DURCDR | DC25F-V1S3GS | DC25 -2.65" square flange -Viton seal, aluminum housing -3/8" diameter 0.875" length, No Flat -Absolute serial -SSI multi turn set to 4096 counts/turn and 4096 turns -Gray code -Side connector | Active | 1250
Encoders | Absolute Analog Encoders | 1 DURCDR | DC25F-V1V2LE | DC25 -Square flange -Viton seal, aluminum housing -3/8" diameter 0.875" length, No Flat -Analog Voltage -0 to 10 Vdc -180 degree output period -End connector | Active | 1100
Encoders | Absolute Analog Encoders | 1 DURCDR | DC25F-V1V2LS | DC25 -Square flange -Viton seal, aluminum housing -3/8" diameter 0.875" length, No Flat -Analog Voltage -0 to 10 Vdc -180 degree output period -Side connector | Active | 1100
Encoders | Absolute Analog Encoders | 1 DURCDR | DC25F-V1V4KS | DC25 -Square flange -Viton seal, aluminum housing -3/8" diameter 0.875" length, No Flat -Analog Voltage -+/- 10 Vdc -360 degree output period -Side connector | Active | 1100
Encoders | Absolute Analog Encoders | 1 DURCDR | DC25F-V2C1KFL | DC25 -Square flange -Viton seal, aluminum housing -10 mm diameter 0.875" length, No Flat -Analog Current -4 to 20mA -360 degree output period -15 ft integral cable | Active | 1225
Encoders | Absolute Digital (Parallel) Encoders | 1 DURCDR | DC25F-V3A2GS-2 | DC25 -2.65" Square flange -Viton seal, aluminum housing -1/4" diameter 0.875" length, No Flat -Absolute parallel level update 1 -1024 Gray code -Current sink, single ended 24 Vdc max. low true outputs -Side special connector | Active | 1225
Encoders | Absolute Analog Encoders | 1 DURCDR | DC25F-V5C1KFL | DC25 -Square flange -Viton seal, aluminum housing -5/8" diameter 1.30" length, w/ keyway -Analog Current -4 to 20mA -360 degree output period -15 ft integral cable | Active | 1350
Encoders | Absolute Analog Encoders | 1 DURCDR | DC25F-V5C1KS | DC25 -Square flange -Viton seal, aluminum housing -3/8" diameter 0.875" length, No Flat -Analog Current -4 to 20mA -360 degree output period -Side connector | Active | 1225
Encoders | Incremental Encoders | 1 DURCDR | DC25F-V5F4096DFL | DC25 -2.65" Square flange -Viton seal, aluminum housing -3/8" diameter 0.875" length, No Flat -Incremental Gated 4096 pulses/turn max. 4 Z pulses per revolution -Differentail line driver 5 Vdc output only -15 ft integral cable | Active | 1250
Encoders | Incremental Encoders | 1 DURCDR | DC25F-V5N1024DFL | DC25 -2.65" Square flange -Viton seal, aluminum housing -3/8" diameter 0.875" length, No Flat -Incremental gated 1024 pulses/turn max -Differentail line driver 5 Vdc output only -15 ft integral cable | Active | 995
Encoders | Absolute SSI Encoders | 1 DURCDR | DC25F-V5S4BS | DC25 -2.65" Square flange -Viton seal, aluminum housing -3/8" diameter 0.875" length, No Flat -Absolute serial -SSI multi turn output config. 3 w/ reset button -Side connector | Active | 1450
Encoders | Incremental Encoders | 1 DURCDR | DC25H-A2NPRGMDS | DC25 -Hub shaft -Nitrile seal, SS housing -10 mm diameter 0.875" length, No Flat -Incremental gated 1024 pulses/turn max -Programmable CRP -Differentail line driver 5Vdc output only -Side connector | Active | 1545
Encoders | Absolute SSI Encoders | 1 DURCDR | DC25H-A4S3BE | DC25 -Hub shaft -Nitrile seal, SS housing -1/2" inner diameter 1.1 max.depth -Absolute serial SSI multi turn output config.4096 counts/turn & 4096 turns -Binary -End connector | Active | 2125
Encoders | Absolute Analog Encoders | 1 DURCDR | DC25H-B1C1KS | DC25 -Hub shaft -Nitrile seal, aluminum housing -3/8" inner diameter 1.1 max.depth -Analog Current -0 to 5 Vdc -360 degree output period -Side connector | Active | 1100
Encoders | Incremental Encoders | 1 DURCDR | DC25H-B1NPRGMDS | DC25 -Hub shaft -Nitrile seal, aluminum housing -3/8" inner diameter 1.1 max.depth -Incremental Gated 1024 pulses/turn max -Programmable CPR -Diferential line driver 5 Vdc output only -Side connector | Active | 745
Encoders | Absolute Analog Encoders | 1 DURCDR | DC25H-B1V2KE | DC25 -Hub shaft -Nitrile seal, aluminum housing -3/8" inner diameter 1.1 max.depth -Analog Voltage -0 to 10 Vdc -360 degree output period -End connector | Active | 1100
Encoders | Absolute Analog Encoders | 1 DURCDR | DC25H-B1V2KFL | DC25 -Hub shaft -Nitrile seal, aluminum housing -3/8" inner diameter 1.1 max.depth -Analog Voltage -0 to 10 Vdc -360 degree output period -15 ft integral cable | Active | 1225
Encoders | Absolute Analog Encoders | 1 DURCDR | DC25H-B2C1LE | DC25 -Hub shaft -Nitrile seal, aluminum housing -10 mm inner diameter 1.1 max.depth -Analog Current -0 to 5 Vdc -180 degree output period -End connector | Active | 1100
Encoders | Incremental Encoders | 1 DURCDR | DC25H-B2NPRGMAE | DC25 -Hub shaft -Nitrile seal, aluminum housing -10 mm inner diameter 1.1 max.depth -Programmable CPR -Current source, single ended 24 Vdc max. -End connector | Active | 745
Encoders | Incremental Encoders | 1 DURCDR | DC25H-B2NPRGMDE | DC25 -Hub shaft -Nitrile seal, aluminum housing -10 mm inner diameter 1.1 max.depth -Programmable CPR -Differential line driver 5 Vdc output only -End connector | Active | 745
Encoders | Absolute SSI Encoders | 1 DURCDR | DC25H-B2S4GS | DC25 -Hub shaft -Nitrile seal, aluminum housing -10 mm inner diameter 1.1 max.depth -Absolute serial -SSI multi turn output config.4096 counts/turn & 4096 turns -Gray code -Side connector | Active | 1325
Encoders | Absolute Analog Encoders | 1 DURCDR | DC25H-B4C1KS | DC25 -Hub shaft -Nitrile seal, aluminum housing -10 mm inner diameter 1.1 max.depth -Analog Current -0 to 5 Vdc -360 degree output period -Side connector | Active | 1100
Encoders | Incremental Encoders | 1 DURCDR | DC25H-B4F4096ES | DC25 -Hub shaft -Nitrile seal, aluminum housing -1/2" inner diameter 1.1 max.depth -Incremental Gated 4096 pulses/turn max. 4 Z pulses per revolution -Current source, single ended w/ 2.2K pull down resistor -End connector | Active | 1000
Encoders | Incremental Encoders | 1 DURCDR | DC25H-B4N1024DS | DC25 -Hub shaft -Nitrile seal, aluminum housing -10 mm inner diameter 1.1 max.depth -Incremental Gated 1024 pulses/turn max. -Differential line driver 5 Vdc output only -Side connector | Active | 745
Encoders | Incremental Encoders | 1 DURCDR | DC25H-B4NPRGMAS | DC25 -Hub shaft -Nitrile seal, aluminum housing -1/2" inner diameter 1.1 max.depth -Programmable CPR -Current source, single ended 24 vdc max. -Side connector | Active | 745
Encoders | Incremental Encoders | 1 DURCDR | DC25H-B4NPRGMDS | DC25 -Hub shaft -Nitrile seal, aluminum housing -1/2" inner diameter 1.1 max.depth -Programmable CPR -Differential line driver 5 Vdc output only -Side connector | Active | 745
Encoders | Absolute SSI Encoders | 1 DURCDR | DC25H-B4S2GS | DC25 -Hub shaft -Nitrile seal, aluminum housing -1/2" inner diameter 1.1 max.depth -Absolute serial -SSI single turn set to 4096 counts/turn -Gray code -Side connector | Active | 950
Encoders | Absolute SSI Encoders | 1 DURCDR | DC25H-B4S3GS | DC25 -Hub shaft -Nitrile seal, aluminum housing -1/2" inner diameter 1.1 max.depth -Absolute serial -SSI single turn set to 4096 counts/turn & 4096 turns -Gray code -Side connector | Active | 1250
Encoders | Absolute SSI Encoders | 1 DURCDR | DC25H-B4S4BS | DC25 -Hub shaft -Nitrile seal, aluminum housing -1/2" inner diameter 1.1 max.depth -Absolute serial -SSI Multi turn output config. 3 w/ reset button -Binary -Side connector | Active | 1325
Encoders | Absolute Analog Encoders | 1 DURCDR | DC25H-B4V1LS | DC25 -Hub shaft -Nitrile seal, aluminum housing -1/2" inner diameter 1.1 max.depth -Analog voltage -0 to 5 Vdc -190 degree output period -Side connector | Active | 1100
Encoders | Absolute Analog Encoders | 1 DURCDR | DC25H-B4V2KS | DC25 -Hub shaft -Nitrile seal, aluminum housing -1/2" inner diameter 1.1 max.depth -Analog Voltage -0 to 10 Vdc -360 degree output period -Side connector | Active | 1100
Encoders | Absolute Analog Encoders | 1 DURCDR | DC25H-B6C1KS | DC25 -Hub shaft -Nitrile seal, aluminum housing -12 mm inner diameter 1.1 max.depth -Analog Current -0 to 5 Vdc -360 degree output period -Side connector | Active | 1100
Encoders | Incremental Encoders | 1 DURCDR | DC25H-B6NPRGMAS | DC25 -Hub shaft -Nitrile seal, aluminum housing -12 mm inner diameter 1.1 max.depth -Incremental Gated 1024 pulses/turn max. -Programmable CPR -Current source, single ended 24 Vdc max. -Side connector | Active | 745
Encoders | Incremental Encoders | 1 DURCDR | DC25H-B6NPRGMDS | DC25 -Hub shaft -Nitrile seal, aluminum housing -12 mm inner diameter 1.1 max.depth -Incremental Gated 1024 pulses/turn max. -Programmable CPR -Differential line driver 5 Vdc output only -Side connector | Active | 745
Encoders | Absolute SSI Encoders | 1 DURCDR | DC25H-B6S3BE | DC25 -Hub shaft -Nitrile seal, aluminum housing -12 mm inner diameter 1.1 max.depth -Absolute serial -SSI Multi turn set to 4096 counts/turn & 4096 turns -Binary -End connector | Active | 1250
Encoders | Absolute SSI Encoders | 1 DURCDR | DC25H-B6S3GS | DC25 -Hub shaft -Nitrile seal, aluminum housing -12 mm inner diameter 1.1 max.depth -Absolute serial -SSI Multi turn set to 4096 counts/turn & 4096 turns -Gray code -Side connector | Active | 1250
Encoders | Absolute SSI Encoders | 1 DURCDR | DC25H-C4S3BS | DC25 -Hub shaft -Viton seal, SS housing -1/2" inner diameter 1.1 max.depth -Absolute serial -SSI Multi turn set to 4096 counts/turn & 4096 turns -Binary -Side connector | Active | 2050
Encoders | Absolute SSI Encoders | 1 DURCDR | DC25H-C6S3BS | DC25 -Hub shaft -Nitrile seal, aluminum housing -12 mm inner diameter 1.1 max.depth -Absolute serial -SSI Multi turn set to 4096 counts/turn & 4096 turns -Binary -Side connector | Active | 2050
Encoders | Absolute Analog Encoders | 1 DURCDR | DC25H-V2V2NE | DC25 -Hub shaft -Viton seal, aluminum housing -10 mm inner diameter 1.1 max.depth -Analog voltage -0 to 10 Vdc -45 degree output period -End connector | Active | 1100
Encoders | Absolute Analog Encoders | 1 DURCDR | DC25H-V4C1KE | DC25 -Hub shaft -Viton seal, aluminum housing -1/2" inner diameter 1.1 max.depth -Analog Current -0 to 5 Vdc -360 degree output period -End connector | Active | 1100
Encoders | Absolute SSI Encoders | 1 DURCDR | DC25H-V4S3GS | DC25 -Hub shaft -Viton seal, aluminum housing -12 mm inner diameter 1.1 max.depth -Absolute serial -SSI multi turn output config. 3 w/ reset button -Gray code -Side connector | Active | 1250
Encoders | Absolute SSI Encoders | 1 DURCDR | DC25H-V6S4BS | DC25 -Hub shaft -Viton seal, aluminum housing -12 mm inner diameter 1.1 max.depth -Absolute serial -SSI multi turn output config. 3 w/ reset button -Binary -Side connector | Active | 1325
Encoders | Incremental Encoders | 1 DURCDR | DC25S-A1NPRGMAE | DC25 -2.5" diameter servo mount -Nitrile seal, SS housing -3/8" diameter 0.875" length, No Flat -Incremental Gated 1024 pulses/turn max. -SSI multi turn output config. 3 w/ reset button -Programmable CPR -Current source, single ended 24 Vdc max. -End connector | Active | 1545
Encoders | Incremental Encoders | 1 DURCDR | DC25S-A1NPRGMDFL | DC25 -2.5" diameter servo mount -Nitrile seal, SS housing -3/8" diameter 0.875" length, No Flat -Incremental Gated 1024 pulses/turn max. -SSI multi turn output config. 3 w/ reset button -Programmable CPR -Current source, single ended 24 Vdc max. -15 ft integral cable | Active | 1670
Encoders | Absolute Analog Encoders | 1 DURCDR | DC25S-B1A1AE | DC25 -2.5" diameter servo mount -Nitrile seal, aluminum housing -3/8" diameter 0.875" length, No Flat -Absolute Parallel Level Update 1 -1024 Gray code -Current source, single ended 24 Vdc max. -End Connector | Active | 1100
Encoders | Absolute Analog Encoders | 1 DURCDR | DC25S-B1A2BE-02 | DC25 -2.5" diameter servo mount -Nitrile seal, aluminum housing -3/8" diameter 0.875" length, W/ Flat -Absolute Parallel Level Update 1 -1024 Natural Binary -Programmable CPR -Current sink, single ended 24 Vdc max. -End Connector w/ fl servo | Active | 1050
Encoders | Absolute Analog Encoders | 1 DURCDR | DC25S-B1A3AE | DC25 -2.5" diameter servo mount -Nitrile seal, aluminum housing -3/8" diameter 0.875" length, No Flat -Absolute Parallel Level Update 1 -4096 Gray code -Current source, single ended 24 Vdc max. -End Connector | Active | 1000
Encoders | Absolute Analog Encoders | 1 DURCDR | DC25S-B1A3CE | DC25 -2.5" diameter servo mount -Nitrile seal, aluminum housing -3/8" diameter 0.875" length, No Flat -Absolute Parallel Level Update 1 -4096 Gray code -Current sink, single ended w/ 10 K pull up resistor -End Connector w/ fl servo | Active | 1000
Encoders | Absolute Analog Encoders | 1 DURCDR | DC25S-B1A4AS | DC25 -2.5" diameter servo mount -Nitrile seal, aluminum housing -3/8" diameter 0.875" length, No Flat -Absolute Parallel Level Update 1 -4096 Natural Binary -Current source, single ended 24 Vdc max. -Side Connector | Active | 1000
Encoders | Absolute Analog Encoders | 1 DURCDR | DC25S-B1A5AE | DC25 -2.5" diameter servo mount -Nitrile seal, aluminum housing -3/8" diameter 0.875" length, No Flat -Absolute Parallel Level Update 1 -360 BCD -Current source, single ended 24 Vdc max. -End Connector 360 BCD | Active | 1000
Encoders | Absolute Analog Encoders | 1 DURCDR | DC25S-B1AG0360BE | DC25 -2.5" diameter Servo mount -Nitrile seal, aluminum housing -3/8" diameter 0.875" length, no flat -Absolute Paralllel Level Update 1 -G0002 to G4096 Factory set Gray code (360) -Current Sink, single ended 24 Vdc max -End connector | Active | 1000
Encoders | Absolute Analog Encoders | 1 DURCDR | DC25S-B1C1KE | DC25 -2.5" diameter Servo mount -Nitrile seal, aluminum housing -3/8" diameter 0.875" length, no flat -Analog Current -4 to 20mA -360 degree output period -End connector | Active | 1100
Encoders | Absolute Analog Encoders | 1 DURCDR | DC25S-B1C1KS | DC25 -2.5" diameter Servo mount -Nitrile seal, aluminum housing -3/8" diameter 0.875" length, no flat -Analog Current -4 to 20mA -360 degree output period -Side connector | Active | 1100
Encoders | Absolute Analog Encoders | 1 DURCDR | DC25S-B1C1LE | DC25 -2.5" diameter Servo mount -Nitrile seal, aluminum housing -3/8" diameter 0.875" length, no flat -Analog Current -4 to 20mA -180 degree output period -End connector | Active | 1100
Encoders | Absolute Analog Encoders | 1 DURCDR | DC25S-B1C1LS | DC25 -2.5" diameter Servo mount -Nitrile seal, aluminum housing -3/8"diameter 0.875" length, no flat -Analog Current -4 to 20mA -180 degree output period -Side connector | Active | 1100
Encoders | Absolute Analog Encoders | 1 DURCDR | DC25S-B1C1MS | DC25 -2.5" diameter Servo mount -Nitrile seal, aluminum housing -3/8" diameter 0.875" length, no flat -Analog Current -4 to 20mA -90 degree output period -Side connector | Active | 1100
Encoders | Absolute Analog Encoders | 1 DURCDR | DC25S-B1C2KS | DC25 -2.5" diameter Servo mount -Nitrile seal, aluminum housing -3/8" diameter 0.875" length, no flat -Analog Current -0 to 20mA -360 degree output period -Side connector | Active | 1100
Encoders | Incremental Encoders | 1 DURCDR | DC25S-B1F4096DE | DC25 -2.5" diameter Servo mount -Nitrile seal, aluminum housing -3/8" diameter 0.875" length, no flat -Incremental Gated 4096 pulses/turn max. 4 Z pulses per revolution -Differential line driver 5 Vdc output only -End connector | Active | 1000
Encoders | Incremental Encoders | 1 DURCDR | DC25S-B1FPRGMDS | DC25 -2.5" diameter Servo mount -Nitrile seal, aluminum housing -3/8" diameter 0.875" length, no flat -Incremental Gated 4096 pulses/turn max. 4 Z pulses per revolution -Programmable CPR -Differential line driver 5 Vdc output only -Side connector | Active | 1000
Encoders | Incremental Encoders | 1 DURCDR | DC25S-B1N1000DS | DC25 -2.5" diameter Servo mount -Nitrile seal, aluminum housing -3/8" diameter 0.875" length, no flat -Incremental Gated 1024 pulses/turn max -Differential line driver 5 Vdc output only -Side connector | Active | 745
Encoders | Incremental Encoders | 1 DURCDR | DC25S-B1N250BE | DC25 -2.5" diameter Servo mount -Nitrile seal, aluminum housing -3/8" diameter 0.875" length, no flat -Incremental Gated 1024 pulses/turn max -250 PPR -Current sink, single ended 24 Vdc max. -End connector | Active | 745
Encoders | Incremental Encoders | 1 DURCDR | DC25S-B1NPRGMAS | DC25 -2.5" diameter Servo mount -Nitrile seal, aluminum housing -3/8" diameter 0.875" length, no flat -Incremental Gated 4096 pulses/turn max -Programmable CPR -Current source, single ened 24 Vdc max. -Side connector | Active | 745
Encoders | Incremental Encoders | 1 DURCDR | DC25S-B1NPRGMCS | DC25 -2.5" diameter Servo mount -Nitrile seal, aluminum housing -3/8" diameter 0.875" length, no flat -Incremental Gated 1024 pulses/turn max. -Programmable CPR -Current sink, single ended w/ 2.2 K pull up resistor -Side connector | Active | 745
Encoders | Incremental Encoders | 1 DURCDR | DC25S-B1NPRGMDE | DC25 -2.5" diameter Servo mount -Nitrile seal, aluminum housing -3/8" diameter 0.875" length, no flat -Incremental Gated 1024 pulses/turn max. -Programmable CPR -Differential line driver 5 Vdc output only -Side connector | Active | 745
Encoders | Incremental Encoders | 1 DURCDR | DC25S-B1NPRGMDS | DC25 -2.5" diameter Servo mount -Nitrile seal, aluminum housing -3/8" diameter 0.875" length, no flat -Incremental Gated 1024 pulses/turn max. -Programmable CPR -Differential line driver 5 Vdc output only -Side connector | Active | 745
Encoders | Incremental Encoders | 1 DURCDR | DC25S-B1NPRGMES | DC25 -2.5" diameter Servo mount -Nitrile seal, aluminum housing -3/8" diameter 0.875" length, no flat -Incremental Gated 1024 pulses/turn max. -Programmable CPR -Current source, single ended w/ 2.2 K pull down resistor -Side connector | Active | 745
Encoders | Absolute SSI Encoders | 1 DURCDR | DC25S-B1S2BE | DC25 -2.5" diameter Servo mount -Nitrile seal, aluminum housing -3/8" diameter 0.875" length, no flat -Absolute serial -SSI Single turn set to 4096 counts/turn -Binary -End connector | Active | 950
Encoders | Absolute SSI Encoders | 1 DURCDR | DC25S-B1S2BS | DC25 -2.5" diameter Servo mount -Nitrile seal, aluminum housing -3/8" diameter 0.875" length, no flat -Absolute serial -SSI Single turn set to 4096 counts/turn -Binary -Side connector | Active | 950
Encoders | Absolute SSI Encoders | 1 DURCDR | DC25S-B1S3BE | DC25 -2.5" diameter Servo mount -Nitrile seal, aluminum housing -3/8" diameter 0.875" length, no flat -Absolute serial -SSI Multi turn set to 4096 counts/turn & 4096 turns -Binary -End connector | Active | 1250
Encoders | Absolute SSI Encoders | 1 DURCDR | DC25S-B1S3BS | DC25 -2.5" diameter Servo mount -Nitrile seal, aluminum housing -3/8" diameter 0.875" length, no flat -Absolute serial -SSI Multi turn set to 4096 counts/turn -Binary -Side connector | Active | 1250
Encoders | Absolute SSI Encoders | 1 DURCDR | DC25S-B1S3GS | DC25 -2.5" diameter Servo mount -Nitrile seal, aluminum housing -3/8" diameter 0.875" length, no flat -Absolute serial -SSI Multi turn set to 4096 counts/turn & 4096 turns -Gray code -Side connector | Active | 1250
Encoders | Incremental Encoders | 1 DURCDR | DC25S-B1T2000DS | DC25 -2.5" diameter Servo mount -Nitrile seal, aluminum housing -3/8" diameter 0.875" length, no flat -Incremental gated 2048 pulses/turns max. 2 Z pulses per revolution -2000 CPR -Differentail line driver 5 Vdc output only -Side connector | Active | 850
Encoders | Absolute Analog Encoders | 1 DURCDR | DC25S-B1V1KE | DC25 -2.5" diameter Servo mount -Nitrile seal, aluminum housing -3/8" diameter 0.875" length, no flat -Analog Voltage -0 to 5 Vdc -360 degree output period -End connector | Active | 1100
Encoders | Absolute Analog Encoders | 1 DURCDR | DC25S-B1V1KFL | DC25 -2.5" diameter Servo mount -Nitrile seal, aluminum housing -3/8" diameter 0.875" length, no flat -Analog Voltage -0 to 5 Vdc -360 degree output period -15 ft integral cable | Active | 1225
Encoders | Absolute Analog Encoders | 1 DURCDR | DC25S-B1V1KFL-06 | DC25 -2.5" diameter Servo mount -Nitrile seal, aluminum housing -3/8" diameter 0.875" length, no flat -Analog Voltage -0 to 5 Vdc -360 degree output period -15 ft integral cable | Active | 1225
Encoders | Absolute Analog Encoders | 1 DURCDR | DC25S-B1V2KE | DC25 -2.5" diameter Servo mount -Nitrile seal, aluminum housing -3/8" diameter 0.875" length, no flat -Analog Voltage -0 to 10 Vdc -360 degree output period -End connector | Active | 1100
Encoders | Absolute Analog Encoders | 1 DURCDR | DC25S-B1V2KS | DC25 -2.5" diameter Servo mount -Nitrile seal, aluminum housing -3/8" shaft 0.875" length, no flat -Analog Voltage -0 to 10 Vdc -360 degree output period -Side connector | Active | 1100
Encoders | Absolute Analog Encoders | 1 DURCDR | DC25S-B2A4AE | DC25 -2.5" diameter Servo mount -Nitrile seal, aluminum housing -10 mm diameter 0.875" length, no flat -Absolute Parallel Level update 1 -4096 Natural Binary -Current source, sngle ended 24 Vdc max. -End connector | Active | 1000
Encoders | Absolute Analog Encoders | 1 DURCDR | DC25S-B2AD0072BS | DC25 -2.5" diameter Servo mount -Nitrile seal, aluminum housing -10 mm diameter 0.875" length, no flat -Absolute Parallel Level Update 1 -D00002- D1000 Factory set BCD -Current sink, single ended 24 Vdc max. -Side connector | Active | 1000
Encoders | Absolute Analog Encoders | 1 DURCDR | DC25S-B2AG512AE | DC25 -2.5" diameter Servo mount -Nitrile seal, aluminum housing -10 mm diameter 0.875" length, no flat -Absolute Parallel Level Update 1 -G00002- G4096 Factory set Gray code -Current source, single ended 24 Vdc max. -End connector | Active | 1000
Encoders | Absolute Analog Encoders | 1 DURCDR | DC25S-B2C1KE | DC25 -2.5" diameter Servo mount -Nitrile seal, aluminum housing -10 mm diameter 0.875" length, no flat -Analog Current - 4 to 20mA -360 degree output period -End connector | Active | 1000
Encoders | Absolute Analog Encoders | 1 DURCDR | DC25S-B2C1KS | DC25 -2.5" diameter Servo mount -Nitrile seal, aluminum housing -10 mm diameter 0.875" length, no flat -Analog Current -4 to 20 mA -360 degree output period -Side connector | Active | 1100
Encoders | Absolute Analog Encoders | 1 DURCDR | DC25S-B2C1ME | DC25 -2.5" diameter Servo mount -Nitrile seal, aluminum housing -10 mm diameter 0.875" length, no flat -Analog Current -4 to 20 mA -90 degree output period -End connector | Active | 1100
Encoders | Absolute Analog Encoders | 1 DURCDR | DC25S-B2C1NE | DC25 -2.5" diameter Servo mount -Nitrile seal, aluminum housing -10 mm diameter 0.875" length, no flat -Analog Current -4 to 20 mA -45 degree output period -End connector | Active | 1100
Encoders | Incremental Encoders | 1 DURCDR | DC25S-B2N0600DE | DC25 -2.5" diameter Servo mount -Nitrile seal, aluminum housing -10 mm diameter 0.875" length, no flat -Incremental Gated 1024 pulses/turn max. -600 CPR -Differential line driver 5 Vdc output only -End connector | Active | 745
Encoders | Incremental Encoders | 1 DURCDR | DC25S-B2NPRGMAE | DC25 -2.5" diameter Servo mount -Nitrile seal, aluminum housing -10 mm diameter 0.875" length, no flat -Incremental Gated 1024 pulses/turn max. -Programmable CPR -Current source, single ended 24 Vdc max. -End connector | Active | 745
Encoders | Absolute SSI Encoders | 1 DURCDR | DC25S-B2S2BE | DC25 -2.5" diameter Servo mount -Nitrile seal, aluminum housing -10 mm diameter 0.875" length, no flat -Absolute serial -SSI Single turn set to 4096 counts/turn -Binary -End connector | Active | 950
Encoders | Absolute SSI Encoders | 1 DURCDR | DC25S-B2S2BS | DC25 -2.5" diameter Servo mount -Nitrile seal, aluminum housing -10 mm diameter 0.875" length, no flat -Absolute serial -SSI Single turn set to 4096 pulses/turn -Binary -Side connector | Active | 950
Encoders | Absolute SSI Encoders | 1 DURCDR | DC25S-B2S2GE | DC25 -2.5" diameter Servo mount -Nitrile seal, aluminum housing -10 mm diameter 0.875" length, no flat -Absolute serial -SSI Single turn set to 4096 pulses/turn -Gray code -End connector | Active | 950
Encoders | Absolute SSI Encoders | 1 DURCDR | DC25S-B2S3BE | DC25 -2.5" diameter Servo mount -Nitrile seal, aluminum housing -10 mm diameter 0.875" length, no flat -Absolute serial -SSI Multi turn set to 4096 pulses/turn & 4096 turns -Binary -End connector | Active | 1250
Encoders | Absolute SSI Encoders | 1 DURCDR | DC25S-B2S3BS | DC25 -2.5" diameter Servo mount -Nitrile seal, aluminum housing -10 mm diameter 0.875" length, no flat -Absolute serial -SSI Single turn set to 4096 pulses/turn -Binary -Side connector | Active | 1250
Encoders | Absolute SSI Encoders | 1 DURCDR | DC25S-B2S3GS | DC25 -2.5" diameter Servo mount -Nitrile seal, aluminum housing -10 mm diameter 0.875" length, no flat -Absolute serial -SSI Multi turn set to 4096 pulses/turn & 4096 turns -Gray code -Side connector | Active | 1250
Encoders | Absolute SSI Encoders | 1 DURCDR | DC25S-B2S4BS | DC25 -2.5" diameter Servo mount -Nitrile seal, aluminum housing -10 mm diameter 0.875" length, no flat -Absolute serial -SSI Multi turn output Config. 3 w/ reset button -Binary -Side connector | Active | 1325
Encoders | Absolute SSI Encoders | 1 DURCDR | DC25S-B2S4GS | DC25 -2.5" diameter Servo mount -Nitrile seal, aluminum housing -10 mm diameter 0.875" length, no flat -Absolute serial -SSI Single turn set to 4096 pulses/turn -Gray code -Side connector | Active | 1325
Encoders | Incremental Encoders | 1 DURCDR | DC25S-B2T0004DS | DC25 -2.5" diameter Servo mount -Nitrile seal, aluminum housing -10 mm diameter 0.875" length, no flat -Incremental Gated 2048 pulses/turn max. -0004 CPR -Differential line driver 5 Vdc output only -Side connector | Active | 850
Encoders | Incremental Encoders | 1 DURCDR | DC25S-B2TPRGMDS | DC25 -2.5" diameter Servo mount -Nitrile seal, aluminum housing -10 mm diameter 0.875" length, no flat -Incremental Gated 2048 pulses/turn max. -Programmable CPR -Differential line driver 5 Vdc output only -Side connector | Active | 850
Encoders | Absolute SSI Encoders | 1 DURCDR | DC25S-B2V2MS | DC25 -2.5" diameter Servo mount -Nitrile seal, aluminum housing -10 mm diameter 0.875" length, no flat -Analog Voltage -0 to 10 Vdc -90 degree output period -Side connector | Active | 1100
Encoders | Absolute Analog Encoders | 1 DURCDR | DC25S-B3C1KS | DC25 -2.5" diameter Servo mount -Nitrile seal, aluminum housing -1/4" diameter 0.875" length, no flat -Analog Current -4 to 20 mA -360 degree output period -Side connector | Active | 1100
Encoders | Absolute Analog Encoders | 1 DURCDR | DC25S-B3C1LS | DC25 -2.5" diameter Servo mount -Nitrile seal, aluminum housing -1/4" diameter 0.875" length, no flat -Analog Current -4 to 20 mA -180 degree output period -Side connector | Active | 1100
Encoders | Incremental Encoders | 1 DURCDR | DC25S-B3N0100AS | DC25 -2.5" Diameter Servo Mount -Nitrile seal, aluminum housing -1/4" diameter, 0.875" length, No Flat -Incremental Gated 1024 pulses/turn max. - 100 CPR -Current source, Single ended 24 Vdc Max. -Side connector | Active | 745
Encoders | Incremental Encoders | 1 DURCDR | DC25S-B3NPRGMDE | DC25 -2.5" diameter Servo mount -Nitrile seal, aluminum housing -1/4" diameter 0.875" length, no flat -Incremental Gated 1024 pulses/turn max. -Programmable CPR -Differential line driver 5 Vdc output only -End connector | Active | 745
Encoders | Absolute SSI Encoders | 1 DURCDR | DC25S-B3S3BS | DC25 -2.5" diameter Servo mount -Nitrile seal, aluminum housing -1/4" diameter 0.875" length, no flat -Absolute serial -SSI Multi turn set to 4096 counts/turn & 4096 turns -Binary -Side connector | Active | 1250
Encoders | Absolute Analog Encoders | 1 DURCDR | DC25S-B3V2KE | DC25 -2.5" diameter Servo mount -Nitrile seal, aluminum housing -1/4" diameter 0.875" length, no flat -Absolute Voltage -0 to 10 Vdc -360 degree output period -End connector | Active | 1100
Encoders | Absolute Analog Encoders | 1 DURCDR | DC25S-B3V2KFL | DC25 -2.5" diameter Servo mount -Nitrile seal, aluminum housing -1/4" diameter 0.875" length, no flat -Absolute Voltage -0 to 10 Vdc -360 degree output period -15 foot integral cable | Active | 1225
Encoders | Absolute Analog Encoders | 1 DURCDR | DC25S-B3V4ME | DC25 -2.5" diameter Servo mount -Nitrile seal, aluminum housing -1/4" diameter 0.875" length, no flat -Analog Voltage -+/-10 mA -90 degree output period -End connector | Active | 1100
Encoders | Absolute Analog Encoders | 1 DURCDR | DC25S-C3C1KS | DC25 -2.5" diameter Servo mount -Viton seal, SS housing -1/4" diameter 0.875" length, no flat -Analog Current -4 to 20 mA -360 degree output period -Side connector | Active | 1900
Encoders | Absolute Multi-turn Analog Encoders- DC425 SERIES | 1 DURCDR | DC425-F1N01E1 | DC425 -Front Mount -4 to 20 mA -CW increasing looking at the shaft -1000 turns -MS Connector -End Connector | Active | 4897.2
Encoders | Absolute Multi-turn Analog Encoders- DC425 SERIES | 1 DURCDR | DC425-F1N01S | DC425 -Front Mount -4 to 20 mA -CW increasing looking at the shaft -1000 turns -MS Connector -Side Connector | Active | 4897.2
Encoders | Absolute Multi-turn Analog Encoders- DC425 SERIES | 1 DURCDR | DC425-F1N11E | DC425 -Front Mount -4 to 20 mA -CW increasing looking at the shaft -1 turn -MS Connector -End Connector | Active | 2957.4
Encoders | Absolute Multi-turn Analog Encoders- DC425 SERIES | 1 DURCDR | DC425-F1N11S | DC425 -Front Mount -4 to 20 mA -CW increasing looking at the shaft -1 turns -MS Connector -Side Connector | Active | 2957.4
Encoders | Absolute Multi-turn Analog Encoders- DC425 SERIES | 1 DURCDR | DC425-F1N21S | DC425 -Front Mount -4 to 20 mA -CW increasing looking at the shaft -2 turns -MS Connector -Side Connector | Active | 2957.4
Encoders | Absolute Multi-turn Analog Encoders- DC425 SERIES | 1 DURCDR | DC425-F1N41E | DC425 -Front Mount -4 to 20 mA -CW increasing looking at the shaft -5 turns -MS Connector -End Connector | Active | 2957.4
Encoders | Absolute Multi-turn Analog Encoders- DC425 SERIES | 1 DURCDR | DC425-F1N51E | DC425 -Front Mount -4 to 20 mA -CW increasing looking at the shaft -10 turns -MS Connector -End Connector | Active | 2957.4
Encoders | Absolute Multi-turn Analog Encoders- DC425 SERIES | 1 DURCDR | DC425-F1N51S | DC425 -Front Mount -4 to 20 mA -CW increasing looking at the shaft -10 turns -MS Connector -Side Connector | Active | 2957.4
Encoders | Absolute Multi-turn Analog Encoders- DC425 SERIES | 1 DURCDR | DC425-F1N61E | DC425 -Front Mount -4 to 20 mA -CW increasing looking at the shaft -20 turns -MS Connector -End Connector | Active | 2957.4
Encoders | Absolute Multi-turn Analog Encoders- DC425 SERIES | 1 DURCDR | DC425-F1N61S | DC425 -Front Mount -4 to 20 mA -CW increasing looking at the shaft -20 turns -MS Connector -Side Connector | Active | 2957.4
Encoders | Absolute Multi-turn Analog Encoders- DC425 SERIES | 1 DURCDR | DC425-F1N71E | DC425 -Front Mount -4 to 20 mA -CW increasing looking at the shaft -25 turns -MS Connector -End Connector | Active | 2957.4
Encoders | Absolute Multi-turn Analog Encoders- DC425 SERIES | 1 DURCDR | DC425-F1N71S | DC425 -Front Mount -4 to 20 mA -CW increasing looking at the shaft -25 turns -MS Connector -Side Connector | Active | 2957.4
Encoders | Absolute Multi-turn Analog Encoders- DC425 SERIES | 1 DURCDR | DC425-F1N81E | DC425 -Front Mount -4 to 20 mA -CW increasing looking at the shaft -50 turns -MS Connector -End Connector | Active | 2957.4
Encoders | Absolute Multi-turn Analog Encoders- DC425 SERIES | 1 DURCDR | DC425-F1N81S | DC425 -Front Mount -4 to 20 mA -CW increasing looking at the shaft -50 turns -MS Connector -Side Connector | Active | 2957.4
Encoders | Absolute Multi-turn Analog Encoders- DC425 SERIES | 1 DURCDR | DC425-F1N91S | DC425 -Front Mount -4 to 20 mA -CW increasing looking at the shaft -100 turns -MS Connector -Side Connector | Active | 2957.4
Encoders | Absolute Multi-turn Analog Encoders- DC425 SERIES | 1 DURCDR | DC425-F1NB1S | DC425 -Front Mount -4 to 20 mA -CW increasing looking at the shaft -200 turns -MS Connector -Side Connector | Active | 3211.8
Encoders | Absolute Multi-turn Analog Encoders- DC425 SERIES | 1 DURCDR | DC425-F1NC1S | DC425 -Front Mount -4 to 20 mA -CW increasing looking at the shaft -250 turns -MS Connector -Side Connector. | Active | 3211.8
Encoders | Absolute Multi-turn Analog Encoders- DC425 SERIES | 1 DURCDR | DC425-F1P11E | DC425 -Front Mount -4 to 20 mA -CCW increasing looking at the shaft -1 turn -MS Connector -End Connector. | Active | 2957.4
Encoders | Absolute Multi-turn Analog Encoders- DC425 SERIES | 1 DURCDR | DC425-F1P21S1 | DC425 -Front Mount -4 to 20 mA -CCW increasing looking at the shaft -2 turns -MS Connector -Side Connector. | Active | 2957.4
Encoders | Absolute Multi-turn Analog Encoders- DC425 SERIES | 1 DURCDR | DC425-F1P51E | DC425 -Front Mount -4 to 20 mA -CCW increasing looking at the shaft -10 turns -MS Connector -End Connector. | Active | 2957.4
Encoders | Absolute Multi-turn Analog Encoders- DC425 SERIES | 1 DURCDR | DC425-F1P51S | DC425 -Front Mount -4 to 20 mA -CCW increasing looking at the shaft -10 turns -MS Connector -Side Connector. | Active | 2957.4
Encoders | Absolute Multi-turn Analog Encoders- DC425 SERIES | 1 DURCDR | DC425-F1P61E | DC425 -Front Mount -4 to 20 mA -CCW increasing looking at the shaft -20 turns -MS Connector -End Connector. | Active | 2957.4
Encoders | Absolute Multi-turn Analog Encoders- DC425 SERIES | 1 DURCDR | DC425-F1P61S | DC425 -Front Mount -4 to 20 mA -CCW increasing looking at the shaft -200 turns -MS Connector -Side Connector. | Active | 2957.4
Encoders | Absolute Multi-turn Analog Encoders- DC425 SERIES | 1 DURCDR | DC425-F1P71E | DC425 -Front Mount -4 to 20 mA -CCW increasing looking at the shaft -25 turns -MS Connector -Side Connector. | Active | 2957.4
Encoders | Absolute Multi-turn Analog Encoders- DC425 SERIES | 1 DURCDR | DC425-F1P71S | DC425 -Front Mount -4 to 20 mA -CCW increasing looking at the shaft -25 turns -MS Connector -Side Connector. | Active | 2957.4
Encoders | Absolute Multi-turn Analog Encoders- DC425 SERIES | 1 DURCDR | DC425-F1P81E | DC425 -Front Mount -4 to 20 mA -CCW increasing looking at the shaft -50 turns -MS Connector -End Connector. | Active | 2957.4
Encoders | Absolute Multi-turn Analog Encoders- DC425 SERIES | 1 DURCDR | DC425-F1P91E | DC425 -Front Mount -4 to 20 mA -CCW increasing looking at the shaft -100 turns -MS Connector -End Connector. | Active | 2957.4
Encoders | Absolute Multi-turn Analog Encoders- DC425 SERIES | 1 DURCDR | DC425-F1P91S | DC425 -Front Mount -4 to 20 mA -CCW increasing looking at the shaft -100 turns -MS Connector -Side Connector. | Active | 2957.4
Encoders | Absolute Multi-turn Analog Encoders- DC425 SERIES | 1 DURCDR | DC425-F1PB1S | DC425 -Front Mount -4 to 20 mA -CCW increasing looking at the shaft -200 turns -MS Connector -Side Connector. | Active | 3211.8
Encoders | Absolute Multi-turn Analog Encoders- DC425 SERIES | 1 DURCDR | DC425-F1PC1E | DC425 -Front Mount -4 to 20 mA -CCW increasing looking at the shaft -250 turns -MS Connector -End Connector. | Active | 3211.8
Encoders | Absolute Multi-turn Analog Encoders- DC425 SERIES | 1 DURCDR | DC425-F1PC1S | DC425 -Front Mount -4 to 20 mA -CCW increasing looking at the shaft -250 turns -MS Connector -Side Connector. | Active | 3211.8
Encoders | Absolute Multi-turn Analog Encoders- DC425 SERIES | 1 DURCDR | DC425-F2P61E | DC425 -Front Mount -0 to 20 mA -CCW increasing looking at the shaft -20 turns -MS Connector -End Connector. | Active | 2957.4
Encoders | Absolute Multi-turn Analog Encoders- DC425 SERIES | 1 DURCDR | DC425-F2P61S | DC425 -Front Mount -0 to 20 mA -CCW increasing looking at the shaft -20 turns -MS Connector -Side Connector. | Active | 2957.4
Encoders | Absolute Multi-turn Analog Encoders- DC425 SERIES | 1 DURCDR | DC425-F2P81S | DC425 -Front Mount -0 to 20 mA -CCW increasing looking at the shaft -50 turns -MS Connector -Side Connector. | Active | 2957.4
Encoders | Absolute Multi-turn Analog Encoders- DC425 SERIES | 1 DURCDR | DC425-F4N41E | DC425 -Front Mount -0 to 5Vdc -CW increasing looking at the shaft -5 turns -MS Connector -End Connector. | Active | 2957.4
Encoders | Absolute Multi-turn Analog Encoders- DC425 SERIES | 1 DURCDR | DC425-F5N01E | DC425 -Front Mount -0 to 5Vdc -CW increasing looking at the shaft -1000 turns -MS Connector -End Connector. | Active | 4897.2
Encoders | Absolute Multi-turn Analog Encoders- DC425 SERIES | 1 DURCDR | DC425-F5N11S1 | DC425 -Front Mount -0 to 10Vdc -CW increasing looking at the shaft -1 turn -MS Connector -Side Connector. | Active | 2957.4
Encoders | Absolute Multi-turn Analog Encoders- DC425 SERIES | 1 DURCDR | DC425-F5N51S | DC425 -Front Mount -0 to 10Vdc -CW increasing looking at the shaft -10 turns -MS Connector -Side Connector. | Active | 2957.4
Encoders | Absolute Multi-turn Analog Encoders- DC425 SERIES | 1 DURCDR | DC425-F5N61S | DC425 -Front Mount -0 to 10Vdc -CW increasing looking at the shaft -20 turns -MS Connector -Side Connector. | Active | 2957.4
Encoders | Absolute Multi-turn Analog Encoders- DC425 SERIES | 1 DURCDR | DC425-F5N81E | DC425 -Front Mount -0 to 10Vdc -CW increasing looking at the shaft -50 turns -MS Connector -End Connector. | Active | 2957.4
Encoders | Absolute Multi-turn Analog Encoders- DC425 SERIES | 1 DURCDR | DC425-F5N81S | DC425 -Front Mount -0 to 10Vdc -CW increasing looking at the shaft -50 turns -MS Connector -Side Connector. | Active | 2957.4
Encoders | Absolute Multi-turn Analog Encoders- DC425 SERIES | 1 DURCDR | DC425-F5NC1E | DC425 -Front Mount -0 to 10Vdc -CW increasing looking at the shaft -250 turns -MS Connector -End Connector. | Active | 3211.8
Encoders | Absolute Multi-turn Analog Encoders- DC425 SERIES | 1 DURCDR | DC425-F5P01E | DC425 -Front Mount -0 to 10Vdc -CCW increasing looking at the shaft -1000 turns -MS Connector -End Connector. | Active | 4897.2
Encoders | Absolute Multi-turn Analog Encoders- DC425 SERIES | 1 DURCDR | DC425-F5P11S | DC425 -Front Mount -0 to 10Vdc -CCW increasing looking at the shaft -1 turn -MS Connector -Side Connector. | Active | 2957.4
Encoders | Absolute Multi-turn Analog Encoders- DC425 SERIES | 1 DURCDR | DC425-F5P31S | DC425 -Front Mount -0 to 10Vdc -CCW increasing looking at the shaft -4 turns -MS Connector -Side Connector. | Active | 2957.4
Encoders | Absolute Multi-turn Analog Encoders- DC425 SERIES | 1 DURCDR | DC425-F5P51E | DC425 -Front Mount -0 to 10Vdc -CCW increasing looking at the shaft -10 turns -MS Connector -End Connector. | Active | 2957.4
Encoders | Absolute Multi-turn Analog Encoders- DC425 SERIES | 1 DURCDR | DC425-F5P51S | DC425 -Front Mount -0 to 10Vdc -CCW increasing looking at the shaft -10 turns -MS Connector -Side Connector. | Active | 2957.4
Encoders | Absolute Multi-turn Analog Encoders- DC425 SERIES | 1 DURCDR | DC425-F5P61S | DC425 -Front Mount -0 to 10Vdc -CCW increasing looking at the shaft -20 turns -MS Connector -Side Connector. | Active | 2957.4
Encoders | Absolute Multi-turn Analog Encoders- DC425 SERIES | 1 DURCDR | DC425-F5P81E | DC425 -Front Mount -0 to 10Vdc -CCW increasing looking at the shaft -50 turns -MS Connector -End Connector. | Active | 2957.4
Encoders | Absolute Multi-turn Analog Encoders- DC425 SERIES | 1 DURCDR | DC425-F5P81S | DC425 -Front Mount -0 to 10Vdc -CCW increasing looking at the shaft -50 turns -MS Connector -Side Connector. | Active | 2957.4
Encoders | Absolute Multi-turn Analog Encoders- DC425 SERIES | 1 DURCDR | DC425-F5P91E | DC425 -Front Mount -0 to 10Vdc -CCW increasing looking at the shaft -100 turns -MS Connector -End Connector. | Active | 2957.4
Encoders | Absolute Multi-turn Analog Encoders- DC425 SERIES | 1 DURCDR | DC425-F7P41E | DC425 -Front Mount -10 to +10Vdc -CCW increasing looking at the shaft -5 turns -MS Connector -End Connector. | Active | 2957.4
Encoders | Absolute Multi-turn Analog Encoders- DC425 SERIES | 1 DURCDR | DC425-F7P51E | DC425 -Front Mount -10 to +10Vdc -CCW increasing looking at the shaft -10 turns -MS Connector -End Connector. | Active | 2957.4
Encoders | Absolute Multi-turn Analog Encoders- DC425 SERIES | 1 DURCDR | DC425-M5N91S | DC425 -Front Mount -0 to 10Vdc -CW increasing looking at the shaft -100 turns -MS Connector -Side Connector. | Active | 2957.4
Encoders | Absolute Multi-turn Analog Encoders- DC425 SERIES | 1 DURCDR | DC425-T1N11E | DC425 -Foot Mount -4 to 20mA -CW increasing looking at the shaft -1 turn -MS Connector -End Connector. | Active | 2957.4
Encoders | Absolute Multi-turn Analog Encoders- DC425 SERIES | 1 DURCDR | DC425-T1N11S | DC425 -Foot Mount -4 to 20mA -CW increasing looking at the shaft -1 turn -MS Connector -Side Connector | Active | 2957.4
Encoders | Absolute Multi-turn Analog Encoders- DC425 SERIES | 1 DURCDR | DC425-T1N21E | DC425 -Foot Mount -4 to 20mA -CW increasing looking at the shaft -2 turn -MS Connector -End Connector. | Active | 2957.4
Encoders | Absolute Multi-turn Analog Encoders- DC425 SERIES | 1 DURCDR | DC425-T1N21S | DC425 -Foot Mount -4 to 20mA -CW increasing looking at the shaft -2 turns -MS Connector -Side Connector. | Active | 2957.4
Encoders | Absolute Multi-turn Analog Encoders- DC425 SERIES | 1 DURCDR | DC425-T1N31E | DC425 -Foot Mount -4 to 20mA -CW increasing looking at the shaft -4 turns -MS Connector -End Connector. | Active | 2957.4
Encoders | Absolute Multi-turn Analog Encoders- DC425 SERIES | 1 DURCDR | DC425-T1N31S | DC425 -Foot Mount -4 to 20mA -CW increasing looking at the shaft -4 turn -MS Connector -Side Connector. | Active | 2957.4
Encoders | Absolute Multi-turn Analog Encoders- DC425 SERIES | 1 DURCDR | DC425-T1N41E | DC425 -Foot Mount -4 to 20mA -CW increasing looking at the shaft -5 turn -MS Connector -End Connector. | Active | 2957.4
Encoders | Absolute Multi-turn Analog Encoders- DC425 SERIES | 1 DURCDR | DC425-T1N41S | DC425 -Foot Mount -4 to 20mA -CW increasing looking at the shaft -5 turn -MS Connector -Side Connector. | Active | 2957.4
Encoders | Absolute Multi-turn Analog Encoders- DC425 SERIES | 1 DURCDR | DC425-T1N51E | DC425 -Foot Mount -4 to 20mA -CW increasing looking at the shaft -10 turn -MS Connector -End Connector. | Active | 2957.4
Encoders | Absolute Multi-turn Analog Encoders- DC425 SERIES | 1 DURCDR | DC425-T1N51S | DC425 -Foot Mount -4 to 20mA -CW increasing looking at the shaft -10 turn -MS Connector -Side Connector. | Active | 2957.4
Encoders | Absolute Multi-turn Analog Encoders- DC425 SERIES | 1 DURCDR | DC425-T1N61E | DC425 -Foot Mount -4 to 20mA -CW increasing looking at the shaft -20 turn -MS Connector -End Connector. | Active | 2957.4
Encoders | Absolute Multi-turn Analog Encoders- DC425 SERIES | 1 DURCDR | DC425-T1N61S | DC425 -Foot Mount -4 to 20mA -CW increasing looking at the shaft -20 turn -MS Connector -Side Connector. | Active | 2957.4
Encoders | Absolute Multi-turn Analog Encoders- DC425 SERIES | 1 DURCDR | DC425-T1N71E | DC425 -Foot Mount -4 to 20mA -CW increasing looking at the shaft -25 turn -MS Connector -End Connector. | Active | 2957.4
Encoders | Absolute Multi-turn Analog Encoders- DC425 SERIES | 1 DURCDR | DC425-T1N71S | DC425 -Foot Mount -4 to 20mA -CW increasing looking at the shaft -25 turn -MS Connector -Side Connector. | Active | 2957.4
Encoders | Absolute Multi-turn Analog Encoders- DC425 SERIES | 1 DURCDR | DC425-T1N81E | DC425 -Foot Mount -4 to 20mA -CW increasing looking at the shaft -50 turn -MS Connector -End Connector. | Active | 2957.4
Encoders | Absolute Multi-turn Analog Encoders- DC425 SERIES | 1 DURCDR | DC425-T1N81S | DC425 -Foot Mount -4 to 20mA -CW increasing looking at the shaft -50 turn -MS Connector -Side Connector. | Active | 2957.4
Encoders | Absolute Multi-turn Analog Encoders- DC425 SERIES | 1 DURCDR | DC425-T1N91E | DC425 -Foot Mount -4 to 20mA -CW increasing looking at the shaft -100 turn -MS Connector -End Connector. | Active | 2957.4
Encoders | Absolute Multi-turn Analog Encoders- DC425 SERIES | 1 DURCDR | DC425-T1N91S | DC425 -Foot Mount -4 to 20mA -CW increasing looking at the shaft -100 turn -MS Connector -Side Connector. | Active | 2957.4
Encoders | Absolute Multi-turn Analog Encoders- DC425 SERIES | 1 DURCDR | DC425-T1NB1S | DC425 -Foot Mount -4 to 20mA -CW increasing looking at the shaft -200 turn -MS Connector -Side Connector. | Active | 3211.8
Encoders | Absolute Multi-turn Analog Encoders- DC425 SERIES | 1 DURCDR | DC425-T1P01S | DC425 -Foot Mount -4 to 20mA -CCW increasing looking at the shaft -1000 turn -MS Connector -Side Connector. | Active | 4897.2
Encoders | Absolute Multi-turn Analog Encoders- DC425 SERIES | 1 DURCDR | DC425-T1P11E | DC425 -Foot Mount -4 to 20mA -CCW increasing looking at the shaft -1 turn -MS Connector -End Connector. | Active | 2957.4
Encoders | Absolute Multi-turn Analog Encoders- DC425 SERIES | 1 DURCDR | DC425-T1P11E1 | DC425 -Foot Mount -4 to 20mA -CCW increasing looking at the shaft -1 turn -MS Connector -End Connector | Active | 2957.4
Encoders | Absolute Multi-turn Analog Encoders- DC425 SERIES | 1 DURCDR | DC425-T1P11S | DC425 -Foot Mount -4 to 20mA -CCW increasing looking at the shaft -1 turn -MS Connector -Side Connector. | Active | 2957.4
Encoders | Absolute Multi-turn Analog Encoders- DC425 SERIES | 1 DURCDR | DC425-T1P11S1 | DC425 -Foot Mount -4 to 20mA -CCW increasing looking at the shaft -1 turn -MS Connector -Side Connector. | Active | 2957.4
Encoders | Absolute Multi-turn Analog Encoders- DC425 SERIES | 1 DURCDR | DC425-T1P21E | DC425 -Foot Mount -4 to 20mA -CCW increasing looking at the shaft -2 turn -MS Connector -End Connector. | Active | 2957.4
Encoders | Absolute Multi-turn Analog Encoders- DC425 SERIES | 1 DURCDR | DC425-T1P21S1 | DC425 -Foot Mount -4 to 20mA -CCW increasing looking at the shaft -2 turn -MS Connector -Side Connector. | Active | 2957.4
Encoders | Absolute Multi-turn Analog Encoders- DC425 SERIES | 1 DURCDR | DC425-T1P31E | DC425 -Foot Mount -4 to 20mA -CCW increasing looking at the shaft -4 turn -MS Connector -End Connector. | Active | 2957.4
Encoders | Absolute Multi-turn Analog Encoders- DC425 SERIES | 1 DURCDR | DC425-T1P41E | DC425 -Foot Mount -4 to 20mA -CCW increasing looking at the shaft -5 turn -MS Connector -End Connector. | Active | 2957.4
Encoders | Absolute Multi-turn Analog Encoders- DC425 SERIES | 1 DURCDR | DC425-T1P41S | DC425 -Foot Mount -4 to 20mA -CCW increasing looking at the shaft -5 turn -MS Connector -Side Connector. | Active | 2957.4
Encoders | Absolute Multi-turn Analog Encoders- DC425 SERIES | 1 DURCDR | DC425-T1P51E | DC425 -Foot Mount -4 to 20mA -CCW increasing looking at the shaft -10 turn -MS Connector -End Connector. | Active | 2957.4
Encoders | Absolute Multi-turn Analog Encoders- DC425 SERIES | 1 DURCDR | DC425-T1P51S | DC425 -Foot Mount -4 to 20mA -CCW increasing looking at the shaft -10 turn -MS Connector -Side Connector. | Active | 2957.4
Encoders | Absolute Multi-turn Analog Encoders- DC425 SERIES | 1 DURCDR | DC425-T1P61S | DC425 -Foot Mount -4 to 20mA -CCW increasing looking at the shaft -20 turn -MS Connector -Side Connector. | Active | 2957.4
Encoders | Absolute Multi-turn Analog Encoders- DC425 SERIES | 1 DURCDR | DC425-T1P71E | DC425 -Foot Mount -4 to 20mA -CCW increasing looking at the shaft -25 turn -MS Connector -End Connector. | Active | 2957.4
Encoders | Absolute Multi-turn Analog Encoders- DC425 SERIES | 1 DURCDR | DC425-T1P71S | DC425 -Foot Mount -4 to 20mA -CCW increasing looking at the shaft -25 turn -MS Connector -Side Connector. | Active | 2957.4
Encoders | Absolute Multi-turn Analog Encoders- DC425 SERIES | 1 DURCDR | DC425-T1P81E | DC425 -Foot Mount -4 to 20mA -CCW increasing looking at the shaft -50 turn -MS Connector -End Connector. | Active | 2957.4
Encoders | Absolute Multi-turn Analog Encoders- DC425 SERIES | 1 DURCDR | DC425-T1P81S | DC425 -Foot Mount -4 to 20mA -CCW increasing looking at the shaft -50 turn -MS Connector -Side Connector. | Active | 2957.4
Encoders | Absolute Multi-turn Analog Encoders- DC425 SERIES | 1 DURCDR | DC425-T1P91E | DC425 -Foot Mount -4 to 20mA -CCW increasing looking at the shaft -100 turn -MS Connector -End Connector. | Active | 2957.4
Encoders | Absolute Multi-turn Analog Encoders- DC425 SERIES | 1 DURCDR | DC425-T1P91S | DC425 -Foot Mount -4 to 20mA -CCW increasing looking at the shaft -100 turn -MS Connector -Side Connector. | Active | 2957.4
Encoders | Absolute Multi-turn Analog Encoders- DC425 SERIES | 1 DURCDR | DC425-T1PB1E | DC425 -Foot Mount -4 to 20mA -CCW increasing looking at the shaft -200 turn -MS Connector -End Connector. | Active | 3211.8
Encoders | Absolute Multi-turn Analog Encoders- DC425 SERIES | 1 DURCDR | DC425-T1PB1S | DC425 -Foot Mount -4 to 20mA -CCW increasing looking at the shaft -200 turn -MS Connector -Side Connector. | Active | 3211.8
Encoders | Absolute Multi-turn Analog Encoders- DC425 SERIES | 1 DURCDR | DC425-T2N11S | DC425 -Foot Mount -4 to 20mA -CCW increasing looking at the shaft -1 turn -MS Connector -Side Connector. | Active | 2957.4
Encoders | Absolute Multi-turn Analog Encoders- DC425 SERIES | 1 DURCDR | DC425-T2N21E | DC425 -Foot Mount -0 to 20mA -CW increasing looking at the shaft -2 turn -MS Connector -End Connector. | Active | 2957.4
Encoders | Absolute Multi-turn Analog Encoders- DC425 SERIES | 1 DURCDR | DC425-T2N81S | DC425 -Foot Mount -0 to 20mA -CW increasing looking at the shaft -50 turn -MS Connector -Side Connector. | Active | 2957.4
Encoders | Absolute Multi-turn Analog Encoders- DC425 SERIES | 1 DURCDR | DC425-T2P11S | DC425 -Foot Mount -0 to 20mA -CCW increasing looking at the shaft -1 turn -MS Connector -Side Connector. | Active | 2957.4
Encoders | Absolute Multi-turn Analog Encoders- DC425 SERIES | 1 DURCDR | DC425-T3PA1S | DC425 -Foot Mount -0 to 24mA -CCW increasing looking at the shaft -40 turn -MS Connector -Side Connector. | Active | 3211.8
Encoders | Absolute Multi-turn Analog Encoders- DC425 SERIES | 1 DURCDR | DC425-T3PC1S | DC425 -Foot Mount -0 to 24mA -CCW increasing looking at the shaft -250 turn -MS Connector -Side Connector. | Active | 3211.8
Encoders | Absolute Multi-turn Analog Encoders- DC425 SERIES | 1 DURCDR | DC425-T4N81S | DC425 -Foot Mount -0 to 5Vdc -CW increasing looking at the shaft -50 turn -MS Connector -Side Connector. | Active | 2957.4
Encoders | Absolute Multi-turn Analog Encoders- DC425 SERIES | 1 DURCDR | DC425-T5N21E | DC425 -Foot Mount -0 to 10Vdc -CW increasing looking at the shaft -2 turn -MS Connector -End Connector. | Active | 2957.4
Encoders | Absolute Multi-turn Analog Encoders- DC425 SERIES | 1 DURCDR | DC425-T5N31S | DC425 -Foot Mount -0 to 10Vdc -CW increasing looking at the shaft -4 turn -MS Connector -Side Connector. | Active | 2957.4
Encoders | Absolute Multi-turn Analog Encoders- DC425 SERIES | 1 DURCDR | DC425-T5N41S | DC425 -Foot Mount -0 to 10 Vdc -CW increasing looking at the shaft -5 turn -MS Connector -Side Connector. | Active | 2957.4
Encoders | Absolute Multi-turn Analog Encoders- DC425 SERIES | 1 DURCDR | DC425-T5N51E | DC425 -Foot Mount -0 to 10Vdc -CW increasing looking at the shaft -10 turn -MS Connector -End Connector. | Active | 2957.4
Encoders | Absolute Multi-turn Analog Encoders- DC425 SERIES | 1 DURCDR | DC425-T5N51S | DC425 -Foot Mount -0 to 10 Vdc -CW increasing looking at the shaft -10 turn -MS Connector -Side Connector. | Active | 2957.4
Encoders | Absolute Multi-turn Analog Encoders- DC425 SERIES | 1 DURCDR | DC425-T5N61S | DC425 -Foot Mount -0 to 10 Vdc -CW increasing looking at the shaft -20 turn -MS Connector -Side Connector. | Active | 2957.4
Encoders | Absolute Multi-turn Analog Encoders- DC425 SERIES | 1 DURCDR | DC425-T5N81S | DC425 -Foot Mount -0 to 10 Vdc -CW increasing looking at the shaft -50 turn -MS Connector -Side Connector. | Active | 2957.4
Encoders | Absolute Multi-turn Analog Encoders- DC425 SERIES | 1 DURCDR | DC425-T5N91S | DC425 -Foot Mount -0 to 10 Vdc -CW increasing looking at the shaft -100 turn -MS Connector -Side Connector. | Active | 2957.4
Encoders | Absolute Multi-turn Analog Encoders- DC425 SERIES | 1 DURCDR | DC425-T5P11E | DC425 -Foot Mount -0 to 10 Vdc -CCW increasing looking at the shaft -1 turn -MS Connector -End Connector. | Active | 2957.4
Encoders | Absolute Multi-turn Analog Encoders- DC425 SERIES | 1 DURCDR | DC425-T5P51S | DC425 -Foot Mount -0 to 10 Vdc -CCW increasing looking at the shaft -10 turn -MS Connector -Side Connector. | Active | 2957.4
Encoders | Absolute Multi-turn Analog Encoders- DC425 SERIES | 1 DURCDR | DC425-T5P81S | DC425 -Foot Mount -0 to 10 Vdc -CCW increasing looking at the shaft -50 turn -MS Connector -Side Connector. | Active | 2957.4
Encoders | Absolute Multi-turn Analog Encoders- DC425 SERIES | 1 DURCDR | DC425-T7N51E | DC425 -Foot Mount --10 to +10 Vdc -CW increasing looking at the shaft -10 turn -MS Connector -End Connector | Active | 2957.4
Encoders | Absolute Multi-turn Analog Encoders- DC425 SERIES | 1 DURCDR | DC425-T7P81S | DC425 -Foot Mount --10 to +10 Vdc -CCW increasing looking at the shaft -50 turn -MS Connector -Side Connector. | Active | 2957.4
Encoders | Absolute Multi-turn Analog Encoders- DC60 SERIES | 1 DURCDR | DC60F1-B1C10003S | DC60 -2.65" Square flange -Nitrile Seal, aluminum housing -0.375" Diameter -Current Output -4-20 mA -0003 turns for full scale output -Side Connector | Active | 1280
Encoders | Absolute Multi-turn Analog Encoders- DC60 SERIES | 1 DURCDR | DC60F1-B1C10005S | DC60 -2.65" Square flange -Nitrile Seal, aluminum housing -0.375" Diameter -Current Output -4-20 mA -0005 turns for full scale output -Side Connector | Active | 1280
Encoders | Absolute Multi-turn Analog Encoders- DC60 SERIES | 1 DURCDR | DC60F1-B1C10006S | DC60 -2.65" Square flange -Nitrile Seal, aluminum housing -0.375" Diameter -Current Output -4-20 mA -0006 turns for full scale output -Side Connector | Active | 1280
Encoders | Absolute Multi-turn Analog Encoders- DC60 SERIES | 1 DURCDR | DC60F1-B1C10010ST | DC60 -2.65" Square flange -Nitrile Seal, aluminum housing -0.375" Diameter -Current Output -4-20 mA -0010 turns for full scale output -Side Connector -Turck | Active | 1280
Encoders | Absolute Multi-turn Analog Encoders- DC60 SERIES | 1 DURCDR | DC60F1-B1C10014S | DC60 -2.65" Square flange -Nitrile Seal, aluminum housing -0.375" Diameter -Current Output -4-20 mA -0014 turns for full scale output -Side Connector | Active | 1280
Encoders | Absolute Multi-turn Analog Encoders- DC60 SERIES | 1 DURCDR | DC60F1-B1C10016S | DC60 -2.65" Square flange -Nitrile Seal, aluminum housing -0.375" Diameter -Current Output -4-20 mA -0016 turns for full scale output -Side Connector | Active | 1280
Encoders | Absolute Multi-turn Analog Encoders- DC60 SERIES | 1 DURCDR | DC60F1-B1C10025E | DC60 -2.65" Square flange -Nitrile Seal, aluminum housing -0.375" Diameter -Current Output -4-20 mA -0025 turns for full scale output -End Connector | Active | 1280
Encoders | Absolute Multi-turn Analog Encoders- DC60 SERIES | 1 DURCDR | DC60F1-B1C10025S | DC60 -2.65" Square flange -Nitrile Seal, aluminum housing -0.375" Diameter -Current Output -4-20 mA -0025 turns for full scale output -End Connector | Active | 1280
Encoders | Absolute Multi-turn Analog Encoders- DC60 SERIES | 1 DURCDR | DC60F1-B1C10030E | DC60 -2.65" Square flange -Nitrile Seal, aluminum housing -0.375" Diameter -Current Output -4-20 mA -0030 turns for full scale output -Side Connector | Active | 1280
Encoders | Absolute Multi-turn Analog Encoders- DC60 SERIES | 1 DURCDR | DC60F1-B1C10050E | DC60 -2.65" Square flange -Nitrile Seal, aluminum housing -0.375" Diameter -Current Output -4-20 mA -0050 turns for full scale output -End Connector | Active | 1280
Encoders | Absolute Multi-turn Analog Encoders- DC60 SERIES | 1 DURCDR | DC60F1-B1C10050S | DC60 -2.65" Square flange -Nitrile Seal, aluminum housing -0.375" Diameter -Current Output -4-20 mA -0050 turns for full scale output -Side Connector | Active | 1280
Encoders | Absolute Multi-turn Analog Encoders- DC60 SERIES | 1 DURCDR | DC60F1-B1C10055S | DC60 -2.65" Square flange -Nitrile Seal, aluminum housing -0.375" Diameter -Current Output -4-20 mA -0055 turns for full scale output -Side Connector | Active | 1280
Encoders | Absolute Multi-turn Analog Encoders- DC60 SERIES | 1 DURCDR | DC60F1-B1C10060S | DC60 -2.65" Square flange -Nitrile Seal, aluminum housing -0.375" Diameter -Current Output -4-20 mA -0060 turns for full scale output -Side Connector | Active | 1280
Encoders | Absolute Multi-turn Analog Encoders- DC60 SERIES | 1 DURCDR | DC60F1-B1C10070E | DC60 -2.65" Square flange -Nitrile Seal, aluminum housing -0.375" Diameter -Current Output -4-20 mA -0070 turns for full scale output -End Connector | Active | 1280
Encoders | Absolute Multi-turn Analog Encoders- DC60 SERIES | 1 DURCDR | DC60F1-B1C10100S | DC60 -2.65" Square flange -Nitrile Seal, aluminum housing -0.375" Diameter -Current Output -4-20 mA -0100 turns for full scale output -Side Connector | Active | 1280
Encoders | Absolute Multi-turn Analog Encoders- DC60 SERIES | 1 DURCDR | DC60F1-B1C10128E | DC60 -2.65" Square flange -Nitrile Seal, aluminum housing -0.375" Diameter -Current Output -4-20 mA -0128 turns for full scale output -End Connector | Active | 1280
Encoders | Absolute Multi-turn Analog Encoders- DC60 SERIES | 1 DURCDR | DC60F1-B1C10155S | DC60 -2.65" Square flange -Nitrile Seal, aluminum housing -0.375" Diameter -Current Output -4-20 mA -0155 turns for full scale output -Side Connector | Active | 1280
Encoders | Absolute Multi-turn Analog Encoders- DC60 SERIES | 1 DURCDR | DC60F1-B1C10250E | DC60 -2.65" Square flange -Nitrile Seal, aluminum housing -0.375" Diameter -Current Output -4-20 mA -0250 turns for full scale output -End Connector | Active | 1280
Encoders | Absolute Multi-turn Analog Encoders- DC60 SERIES | 1 DURCDR | DC60F1-B1C10250S | DC60 -2.65" Square flange -Nitrile Seal, aluminum housing -0.375" Diameter -Current Output -4-20 mA -0250 turns for full scale output -Side Connector | Active | 1280
Encoders | Absolute Multi-turn Analog Encoders- DC60 SERIES | 1 DURCDR | DC60F1-B1C10500S | DC60 -2.65" Square flange -Nitrile Seal, aluminum housing -0.375" Diameter -Current Output -4-20 mA -0500 turns for full scale output -Side Connector | Active | 1280
Encoders | Absolute Multi-turn Analog Encoders- DC60 SERIES | 1 DURCDR | DC60F1-B1C20030S | DC60 -2.65" Square flange -Nitrile Seal, aluminum housing -0.375" Diameter -Current Output -0-20 mA -0030 turns for full scale output -Side Connector | Active | 1280
Encoders | Absolute Multi-turn Analog Encoders- DC60 SERIES | 1 DURCDR | DC60F1-B1C20040S | DC60 -2.65" Square flange -Nitrile Seal, aluminum housing -0.375" Diameter -Current Output -0-20 mA -0040 turns for full scale output -Side Connector | Active | 1280
Encoders | Absolute Multi-turn Analog Encoders- DC60 SERIES | 1 DURCDR | DC60F1-B1C20050S | DC60 -2.65" Square flange -Nitrile Seal, aluminum housing -0.375" Diameter -Current Output -0-20 mA -0050 turns for full scale output -Side Connector | Active | 1280
Encoders | Absolute Multi-turn Analog Encoders- DC60 SERIES | 1 DURCDR | DC60F1-B1V10001E | DC60 -2.65" Square flange -Nitrile Seal, aluminum housing -0.375" Diameter -Voltage Output -0-10 Vdc -0001 turns for full scale output -End Connector | Active | 1280
Encoders | Absolute Multi-turn Analog Encoders- DC60 SERIES | 1 DURCDR | DC60F1-B1V10005S | DC60 -2.65" Square flange -Nitrile Seal, aluminum housing -0.375" Diameter -Voltage Output -0-10 Vdc -0005 turns for full scale output -Side Connector | Active | 1280
Encoders | Absolute Multi-turn Analog Encoders- DC60 SERIES | 1 DURCDR | DC60F1-B1V10025S | DC60 -2.65" Square flange -Nitrile Seal, aluminum housing -0.375" Diameter -Voltage Output -0-10 Vdc -0025 turns for full scale output -Side Connector | Active | 1280
Encoders | Absolute Multi-turn Analog Encoders- DC60 SERIES | 1 DURCDR | DC60F1-B1V10035S | DC60 -2.65" Square flange -Nitrile Seal, aluminum housing -0.375" Diameter -Voltage Output -0-10 Vdc -0035 turns for full scale output -Side Connector | Active | 1280
Encoders | Absolute Multi-turn Analog Encoders- DC60 SERIES | 1 DURCDR | DC60F1-B1V10110E | DC60 -2.65" Square flange -Nitrile Seal, aluminum housing -0.375" Diameter -Voltage Output -0-10 Vdc -0110 turns for full scale output -End Connector | Active | 1280
Encoders | Absolute Multi-turn Analog Encoders- DC60 SERIES | 1 DURCDR | DC60F1-B1V10250S | DC60 -2.65" Square flange -Nitrile Seal, aluminum housing -0.375" Diameter -Voltage Output -0-10 Vdc -0250 turns for full scale output -Side Connector | Active | 1280
Encoders | Absolute Multi-turn Analog Encoders- DC60 SERIES | 1 DURCDR | DC60F1-B3C10001S | DC60 -2.65" Square flange -Nitrile Seal, aluminum housing -0.250" Diameter -Current Output -4-20 mA -0250 turns for full scale output -Side Connector | Active | 1280
Encoders | Absolute Multi-turn Analog Encoders- DC60 SERIES | 1 DURCDR | DC60F1-B3C10002E | DC60 -2.65" Square flange -Nitrile Seal, aluminum housing -0.250" Diameter -Current Output -4-20 mA -0002 turns for full scale output -End Connector | Active | 1280
Encoders | Absolute Multi-turn Analog Encoders- DC60 SERIES | 1 DURCDR | DC60F1-B3C10020S | DC60 -2.65" Square flange -Nitrile Seal, aluminum housing -0.250" Diameter -Current Output -4-20 mA -0020 turns for full scale output -Side Connector | Active | 1280
Encoders | Absolute Multi-turn Analog Encoders- DC60 SERIES | 1 DURCDR | DC60F1-B3C10050E | DC60 -2.65" Square flange -Nitrile Seal, aluminum housing -0.250" Diameter -Current Output -4-20 mA -0050 turns for full scale output -End Connector | Active | 1280
Encoders | Absolute Multi-turn Analog Encoders- DC60 SERIES | 1 DURCDR | DC60F1-B3C10125S | DC60 -2.65" Square flange -Nitrile Seal, aluminum housing -0.250" Diameter -Current Output -4-20 mA -0125 turns for full scale output -SideConnector | Active | 1280
Encoders | Absolute Multi-turn Analog Encoders- DC60 SERIES | 1 DURCDR | DC60F1-B3C10250S | DC60 -2.65" Square flange -Nitrile Seal, aluminum housing -0.250" Diameter -Current Output -4-20 mA -0250 turns for full scale output -SideConnector | Active | 1280
Encoders | Absolute Multi-turn Analog Encoders- DC60 SERIES | 1 DURCDR | DC60F1-B3C10300S | DC60 -2.65" Square flange -Nitrile Seal, aluminum housing -0.250" Diameter -Current Output -4-20 mA -0300 turns for full scale output -SideConnector | Active | 1280
Encoders | Absolute Multi-turn Analog Encoders- DC60 SERIES | 1 DURCDR | DC60F1-B3C10900S | DC60 -2.65" Square flange -Nitrile Seal, aluminum housing -0.250" Diameter -Current Output -4-20 mA -0900 turns for full scale output -Side Connector | Active | 1280
Encoders | Absolute Multi-turn Analog Encoders- DC60 SERIES | 1 DURCDR | DC60F1-B4C10001S | DC60 -2.65" Square flange -Nitrile Seal, aluminum housing -6 mm Diameter -Current Output -4-20 mA -0001 turns for full scale output -Side Connector | Active | 1280
Encoders | Absolute Multi-turn Analog Encoders- DC60 SERIES | 1 DURCDR | DC60F1-B4V10003S | DC60 -2.65" Square flange -Nitrile Seal, aluminum housing -6 mm Diameter -Voltage Output -0-10 Vdc -0003 turns for full scale output -Side Connector | Active | 1280
Encoders | Absolute Multi-turn Analog Encoders- DC60 SERIES | 1 DURCDR | DC60F1-B6C10001E | DC60 -2.65" Square flange -Nitrile Seal, aluminum housing -10 mm Diameter -Current Output -4-20 mA -0001 turns for full scale output -End Connector | Active | 1280
Encoders | Absolute Multi-turn Analog Encoders- DC60 SERIES | 1 DURCDR | DC60F1-B6C10003E | DC60 -2.65" Square flange -Nitrile Seal, aluminum housing -10 mm Diameter -Current Output -4-20 mA -0003 turns for full scale output -End Connector | Active | 1280
Encoders | Absolute Multi-turn Analog Encoders- DC60 SERIES | 1 DURCDR | DC60F1-B6C10014S | DC60 -2.65" Square flange -Nitrile Seal, aluminum housing -10 mm Diameter -Current Output -4-20 mA -0014 turns for full scale output -Side Connector | Active | 1280
Encoders | Absolute Multi-turn Analog Encoders- DC60 SERIES | 1 DURCDR | DC60F1-B6C10016E | DC60 -2.65" Square flange -Nitrile Seal, aluminum housing -10 mm Diameter -Current Output -4-20 mA -0016 turns for full scale output -End Connector | Active | 1280
Encoders | Absolute Multi-turn Analog Encoders- DC60 SERIES | 1 DURCDR | DC60F1-B6C10032E | DC60 -2.65" Square flange -Nitrile Seal, aluminum housing -10 mm Diameter -Current Output -4-20 mA -0032 turns for full scale output -End Connector | Active | 1280
Encoders | Absolute Multi-turn Analog Encoders- DC60 SERIES | 1 DURCDR | DC60F1-B6C10040S | DC60 -2.65" Square flange -Nitrile Seal, aluminum housing -10 mm Diameter -Current Output -4-20 mA -0040 turns for full scale output -Side Connector | Active | 1280
Encoders | Absolute Multi-turn Analog Encoders- DC60 SERIES | 1 DURCDR | DC60F1-B6C10084E | DC60 -2.65" Square flange -Nitrile Seal, aluminum housing -10 mm Diameter -Current Output -4-20 mA -0084 turns for full scale output -End Connector | Active | 1280
Encoders | Absolute Multi-turn Analog Encoders- DC60 SERIES | 1 DURCDR | DC60F1-B6C10200S | DC60 -2.65" Square flange -Nitrile Seal, aluminum housing -10 mm Diameter -Current Output -4-20 mA -0200 turns for full scale output -Side Connector | Active | 1280
Encoders | Absolute Multi-turn Analog Encoders- DC60 SERIES | 1 DURCDR | DC60F1-B6C10460S | DC60 -2.65" Square flange -Nitrile Seal, aluminum housing -10 mm Diameter -Current Output -4-20 mA -0460 turns for full scale output -Side Connector | Active | 1280
Encoders | Absolute Multi-turn Analog Encoders- DC60 SERIES | 1 DURCDR | DC60F1-C1C10001S | DC60 -2.65" Square flange -Viton Seal, SS housing -0.375" Diameter -Current Output -4-20 mA -0001 turns for full scale output -Side Connector | Active | 2080
Encoders | Absolute Multi-turn Analog Encoders- DC60 SERIES | 1 DURCDR | DC60F1-C1C10004E | DC60 -2.65" Square flange -Viton Seal, SS housing -0.375" Diameter -Current Output -4-20 mA -0004 turns for full scale output -End Connector | Active | 2080
Encoders | Absolute Multi-turn Analog Encoders- DC60 SERIES | 1 DURCDR | DC60F1-C1C10008S | DC60 -2.65" Square flange -Viton Seal, SS housing -0.375" Diameter -Current Output -4-20 mA -0008 turns for full scale output -Side Connector | Active | 2080
Encoders | Absolute Multi-turn Analog Encoders- DC60 SERIES | 1 DURCDR | DC60F1-C1C10013S | DC60 -2.65" Square flange -Viton Seal, SS housing -0.375" Diameter -Current Output -4-20 mA -0013 turns for full scale output -Side Connector | Active | 2080
Encoders | Absolute Multi-turn Analog Encoders- DC60 SERIES | 1 DURCDR | DC60F1-C1C10038S | DC60 -2.65" Square flange -Viton Seal, SS housing -0.375" Diameter -Current Output -4-20 mA -0038 turns for full scale output -Side Connector | Active | 2080
Encoders | Absolute Multi-turn Analog Encoders- DC60 SERIES | 1 DURCDR | DC60F1-C1C11024E | DC60 -2.65" Square flange -Viton Seal, SS housing -0.375" Diameter -Current Output -4-20 mA -0024 turns for full scale output -End Connector | Active | 2080
Encoders | Absolute Multi-turn Analog Encoders- DC60 SERIES | 1 DURCDR | DC60F1-C1C11024E | DC60 -2.65" Square flange -Viton Seal, SS housing -0.375" Diameter -Current Output -4-20 mA -0024 turns for full scale output -End Connector | Active | 2080
Encoders | Absolute Multi-turn Analog Encoders- DC60 SERIES | 1 DURCDR | DC60F1-C1C20060S | DC60 -2.65" Square flange -Viton Seal, SS housing -0.375" Diameter -Current Output -0-20 mA -0060 turns for full scale output -Side Connector | Active | 2080
Encoders | Absolute Multi-turn Analog Encoders- DC60 SERIES | 1 DURCDR | DC60F1-C3C10030S | DC60 -2.65" Square flange -Viton Seal, SS housing -0.250" Diameter -Current Output -4-20 mA -0030 turns for full scale output -Side Connector | Active | 2080
Encoders | Absolute Multi-turn Analog Encoders- DC60 SERIES | 1 DURCDR | DC60F1-C3C20256E | DC60 -2.65" Square flange -Viton Seal, SS housing -0.250" Diameter -Current Output -0-20 mA -0256 turns for full scale output -End Connector | Active | 2080
Encoders | Absolute Multi-turn Analog Encoders- DC60 SERIES | 1 DURCDR | DC60F1-C6C10350E | DC60 -2.65" Square flange -Viton Seal, SS housing -10 mm Diameter -Current Output -4-20 mA -0350 turns for full scale output -End Connector | Active | 2080
Encoders | Absolute Multi-turn Analog Encoders- DC60 SERIES | 1 DURCDR | DC60F1-C6C20256E | DC60 -2.65" Square flange -Viton Seal, SS housing -10 mm Diameter -Current Output -0-20 mA -0256 turns for full scale output -End Connector | Active | 2080
Encoders | Absolute Multi-turn Analog Encoders- DC60 SERIES | 1 DURCDR | DC60F1-V1C10001S | DC60 -2.65" Square flange -Viton Seal, aluminum housing -0.375" Diameter -Current Output -4-20 mA -0001 turns for full scale output -Side Connector | Active | 1280
Encoders | Absolute Multi-turn Analog Encoders- DC60 SERIES | 1 DURCDR | DC60F1-V1C10015S | DC60 -2.65" Square flange -Viton Seal, aluminum housing -0.375" Diameter -Voltage Output -4-20 mA -0015 turns for full scale output -Side Connector | Active | 1280
Encoders | Absolute Multi-turn Analog Encoders- DC60 SERIES | 1 DURCDR | DC60F1-V1C10030S | DC60 -2.65"" Square flange -Viton Seal, aluminum housing -0.375" Diameter -Voltage Output -4-20 mA -0030 turns for full scale output -Side Connector | Active | 1280
Encoders | Absolute Multi-turn Analog Encoders- DC60 SERIES | 1 DURCDR | DC60F1-V1C10034S | DC60 -0.375" Square flange -Viton Seal, aluminum housing -0.375" Diameter -Voltage Output -4-20 mA -0034 turns for full scale output -Side Connector | Active | 1280
Encoders | Absolute Multi-turn Analog Encoders- DC60 SERIES | 1 DURCDR | DC60F1-V1C10200S | DC60 -2.65" Square flange -Viton Seal, aluminum housing -0.375" Diameter -Current Output -4-20 mA -0200 turns for full scale output -Side Connector | Active | 1280
Encoders | Absolute Multi-turn Analog Encoders- DC60 SERIES | 1 DURCDR | DC60F1-V1C11024E | DC60 -2.65" Square flange -Viton Seal, aluminum housing -0.375" Diameter -Current Output -4-20 mA -1024 turns for full scale output -End Connector | Active | 1280
Encoders | Absolute Multi-turn Analog Encoders- DC60 SERIES | 1 DURCDR | DC60F1-V1C11024S | DC60 -2.65" Square flange -Viton Seal, aluminum housing -0.375" Diameter -Current Output -4-20 mA -1024 turns for full scale output -Side Connector | Active | 1280
Encoders | Absolute Multi-turn Analog Encoders- DC60 SERIES | 1 DURCDR | DC60F1-V1V10001E | DC60 -2.65" Square flange -Viton Seal, aluminum housing -0.375" Diameter -Voltage Output -0-10 VDC -0001 turns for full scale output -End Connector | Active | 1280
Encoders | Absolute Multi-turn Analog Encoders- DC60 SERIES | 1 DURCDR | DC60F1-V3C10032E | DC60 -2.65" Square flange -Viton Seal, aluminum housing -0.250" Diameter -Current Output -4-20 mA -0032 turns for full scale output -End Connector | Active | 1280
Encoders | Absolute Multi-turn Analog Encoders- DC60 SERIES | 1 DURCDR | DC60F1-V3C10125E | DC60 -2.65" Square flange -Viton Seal, aluminum housing -0.250" Diameter -Current Output -4-20 mA -0125 turns for full scale output -End Connector | Active | 1280
Encoders | Absolute Multi-turn Analog Encoders- DC60 SERIES | 1 DURCDR | DC60F1-V3C10700S | DC60 -2.65" Square flange -Viton Seal, aluminum housing -0.250" Diameter -Current Output -4-20 mA -0700 turns for full scale output -Side Connector | Active | 1280
Encoders | Absolute Multi-turn Analog Encoders- DC60 SERIES | 1 DURCDR | DC60F1-V3V10400E | DC60 -2.65" Square flange -Viton Seal, aluminum housing -0.250" Diameter -Voltage Output -0-+10 Vdc -0400 turns for full scale output -End Connector | Active | 1280
Encoders | Absolute Multi-turn Analog Encoders- DC60 SERIES | 1 DURCDR | DC60F1-V6C11003S | DC60 -2.65" Square flange -Viton Seal, aluminum housing -10 mm Diameter -Current Output -4-20 mA -1003 turns for full scale output -Side Connector | Active | 1280
Encoders | Absolute Multi-turn Analog Encoders- DC60 SERIES | 1 DURCDR | DC60S1-B1C10003S | DC60 -58 mm Servo Mount -Nitrile Seal, aluminum housing -0.375" Diameter -Current Output -4-20 mA -0003 turns for full scale output -Side Connector | Active | 1280
Encoders | Absolute Multi-turn Analog Encoders- DC60 SERIES | 1 DURCDR | DC60S1-B1C10150E | DC60 -58 mm Servo Mount -Nitrile Seal, aluminum housing -0.375" Diameter -Current Output -4-20 mA -0150 turns for full scale output -End Connector | Active | 1280
Encoders | Absolute Multi-turn Analog Encoders- DC60 SERIES | 1 DURCDR | DC60S1-B6C10084E | DC60 -58 mm Servo Mount -Nitrile Seal, aluminum housing -10 mm Diameter -Current Output -4-20 mA -0084 turns for full scale output -End Connector | Active | 1280
Encoders | Absolute Multi-turn Analog Encoders- DC60 SERIES | 1 DURCDR | DC60S1-B6C10080S | DC60 -58 mm Servo Mount -Nitrile Seal, aluminum housing -10 mm Diameter -Current Output -4-20 mA -0080 turns for full scale output -Side Connector | Active | 1280
Encoders | Absolute Multi-turn Analog Encoders- DC60 SERIES | 1 DURCDR | DC60S1-C1C10001E | -58mm Servo Mount -Stainless Steel, Viton Seal - .375" Diameter - Current Output - 4-20mA - 0001 turn - End Connector | Active | 2080
Encoders | Absolute Multi-turn Analog Encoders- DC60 SERIES | 1 DURCDR | DC60S1-C6C10001S | -58mm Servo Mount -Stainless Steel, Viton Seal -10mm Shaft w/ flat - Current Output - 4-20mA - 0001 turn - Side Connector | Active | 2080
Encoders | Absolute Multi-turn Analog Encoders- DC60 SERIES | 1 DURCDR | DC60S1-C6C10080S | -58mm Servo Mount -Stainless Steel, Viton Seal -10mm Shaft w/ flat - Current Output - 4-20mA - 0080 turn - Side Connector | Active | 2080
Encoders | Absolute Multi-turn Analog Encoders- DC60 SERIES | 1 DURCDR | DC60S1-V1C10010S | DC60 -58 mm Servo Mount -Viton Seal, aluminum housing -0.375" Diameter -Current Output -4-20 mA -0010 turns for full scale output -Side Connector | Active | 1280
Encoders | Absolute Multi-turn Analog Encoders- DC60 SERIES | 1 DURCDR | DC60S1-V3V10001E | DC60 -58 mm Servo mount -Viton Seal, aluminum housing -0.250" Diameter -Voltage Output -0- +10 Vdc -0001 turns for full scale output -End Connector | Active | 1280
Encoders | Absolute Multi-turn Analog Encoders- DC60 SERIES | 1 DURCDR | DC60S1-V3V10060E | DC60 -58 mm Servo mount -Viton Seal, aluminum housing -0.250" Diameter -Voltage Output - +10 Vdc -0060 turns for full scale output -End Connector | Active | 1280
Encoders | Absolute Multi-turn Analog Encoders- DC60 SERIES | 1 DURCDR | DC60S1-V6C10016S | DC60 -58 mm Servo mount -Viton Seal, aluminum housing -10 mm Diameter -Current Output - 4-20 mA -0016 turns for full scale output -Side Connector | Active | 1280
Resolver Transducers | Single Resolver | 1 TRANS | H25-2FE-R3A | H25 Series Transducer - IP67 - 2-Speed Resolver, Transmitter - .95 Transformation Ratio at 5000 Hz - 12 Arc Minutes - Cast Aluminum Housing - Flange Mount - 3/8 Inch Shaft (303 Stainless) & Nitrile Seal - 19 Pin End Connect (Mates with MS-19) | Active | 1100
Resolver Transducers | Single Resolver | 1 TRANS | H25-2SE-R3N | H25 Series Transducer - IP67 - 2-Speed Resolver, Transmitter - .95 Transformation Ratio at 5000 Hz - 12 Arc Minutes - Cast Aluminum Housing - Servo Mount - 3/8 Inch Shaft (303 Stainless) & Nitrile Seal - 10 Pin End Connect (mates with MSD-10) | Active | 1100
Resolver Transducers | Single Resolver | 1 TRANS | H25-4FE-R3A | H25 Series Transducer - IP67 - 4-Speed Resolver, Transmitter - .95 Transformation Ratio at 5000 Hz - 12 Arc Minutes - Cast Aluminum Housing - Flange Mount - 3/8 Inch Shaft (303 Stainless) & Nitrile Seal - 19 Pin End Connect (Mates with MS-19) | Active | 1165
Resolver Transducers | Single Resolver | 1 TRANS | H25-4FE-R3H | H25 Series Transducer - IP67 - 4-Speed Resolver, Transmitter - .95 Transformation Ratio at 5000 Hz - 12 Arc Minutes - Cast Aluminum Housing - Servo Mount - 3/8 Inch Shaft (303 Stainless) & Nitrile Seal - 10 Pin End Connect with SPECIAL Pin-Out Wiring | Active | 1165
Resolver Transducers | Single Resolver | 1 TRANS | H25-4FS | H25 Series Transducer - IP67 - 4-Speed Resolver, Transmitter - .95 Transformation Ratio at 5000 Hz - 10 Arc Minutes - Cast Aluminum Housing - Flange Mount - 3/8 Inch Shaft (303 Stainless) & Nitrile Seal - 7 Pin Side Connect (Mates with MS-16) | Active | 1165
Resolver Transducers | Single Resolver | 1 TRANS | H25C-FE | H25 Series Transducer - IP67 - Single Turn - .95 Transformation Ratio at 5000 Hz - 10 Arc Minutes - Stainless Steel Housing - Flange Mount - 3/8 Inch Shaft (303 Stainless) & Viton Seal - 7 Pin End Connect (Mates with MS-16) | Active | 1728
Resolver Transducers | Single Resolver | 1 TRANS | H25C-FE-03 | H25 Series Transducer - IP67 - Single Turn - .95 Transformation Ratio at 5000 Hz - 10 Arc Minutes - Stainless Steel Housing - Flange Mount - 1/4 Inch Shaft (303 Stainless) & Viton Seal - 7 Pin End Connect (Mates with MS-16) | Active | 1728
Resolver Transducers | Single Resolver | 1 TRANS | H25C-FE-10 | H25 Series Transducer - IP67 - Single Turn - .95 Transformation Ratio at 5000 Hz - 10 Arc Minutes - Stainless Steel Housing - Flange Mount - 10 MM Shaft With Flat (303 Stainless) & Viton Seal - 7 Pin End Connect (Mates with MS-16) | Active | 1728
Resolver Transducers | Single Resolver | 1 TRANS | H25C-SE | H25 Series Transducer - IP67 - Single Turn - .95 Transformation Ratio at 5000 Hz - 10 Arc Minutes - Stainless Steel Housing - Servo Mount - 3/8 Inch Shaft With Flat (303 Stainless) & Viton Seal - 7 Pin End Connect (Mates with MS-16) | Active | 1728
Resolver Transducers | Single Resolver | 1 TRANS | H25C-TE-08 | H25 Series Transducer - IP67 - Single Turn - .95 Transformation Ratio at 5000 Hz - 10 Arc Minutes - Stainless Steel Housing - Servo Mount - 58 mm flange - 42mm bolt circle - 6mm shaft w/flat, Viton Seal - 8 pin M12, A-coded connector | Active | 2295
Resolver Transducers | Single Resolver | 1 TRANS | H25D-F1E-14 | H25 Series Transducer - IP67 - Single Turn - .95 Transformation Ratio at 5000 Hz - 12 Arc Minutes - Stainless Steel Housing - Flange Mount (Matches C&A/Namco) - 3/8 Inch Shaft (303 Stainless) With 3/32 Inch Key - 7 Pin End Connect (Mates with MS-16) | Active | 2052
Resolver Transducers | Single Resolver | 1 TRANS | H25E-FS-R3M-10 | H25 Series Transducer - IP69K - Single Turn - .95 Transformation Ratio at 5000 Hz - 10 Arc Minutes - Aluminum Housing - Flange Mount - 10 MM Shaft (303 Stainless) & Nitrile Seal - 8 Pin M12, Side Connect | Active | 1165
Resolver Transducers | Single Resolver | 1 TRANS | H25-F1E | H25 Series Transducer - IP67 - Single Turn - .95 Transformation Ratio at 5000 Hz - 12 Arc Minutes - Aluminum Housing - Flange Mount (Matches C&A/Namco) - 3/8 Inch Shaft (303 Stainless) & Nitrile Seal - 7 Pin End Connect (Mates with MS-16) | Active | 999
Resolver Transducers | Single Resolver | 1 TRANS | H25-F1S | H25 Series Transducer - IP67 - Single Turn - .95 Transformation Ratio at 5000 Hz - 12 Arc Minutes - Aluminum Housing - Flange Mount (Matches C&A/Namco) - 3/8 Inch Shaft (303 Stainless) & Nitrile Seal - 7 Pin Side Connect (Mates with MS-16) | Active | 999
Resolver Transducers | Single Resolver | 1 TRANS | H25-FE | H25 Series Transducer - IP67 - Single Turn - .95 Transformation Ratio at 5000 Hz - 10 Arc Minutes - Aluminum Housing - Flange Mount - 3/8 Inch Shaft (303 Stainless) & Nitrile Seal - 7 Pin End Connect (Mates with MS-16) | Active | 855
Resolver Transducers | Single Resolver | 1 TRANS | H25-FE-03 | H25 Series Transducer - IP67 - Single Turn - .95 Transformation Ratio at 5000 Hz - 10 Arc Minutes - Aluminum Housing - Flange Mount - 1/4 Inch Shaft (303 Stainless) & Nitrile Seal - 7 Pin End Connect (Mates with MS-16) | Active | 855
Resolver Transducers | Single Resolver | 1 TRANS | H25-FE-05 | H25 Series Transducer - IP67 - Single Turn - .95 Transformation Ratio at 5000 Hz - 10 Arc Minutes - Aluminum Housing - Flange Mount - 5/8 Inch Shaft (303 Stainless) & Nitrile Seal - 7 Pin End Connect (Mates with MS-16) | Active | 980
Resolver Transducers | Single Resolver | 1 TRANS | H25-FE-06 | H25 Series Transducer - IP67 - Single Turn - .95 Transformation Ratio at 5000 Hz - 10 Arc Minutes - Aluminum Housing - Flange Mount - 3/8 Inch Shaft with 3 mm Keyway, Aligned at 0 degrees. (303 Stainless) & Nitrile Seal - 7 Pin End Connect (Mates with MS-16) | Active | 855
Resolver Transducers | Single Resolver | 1 TRANS | H25-FE-10 | H25 Series Transducer - IP67 - Single Turn - .95 Transformation Ratio at 5000 Hz - 10 Arc Minutes - Aluminum Housing - Flange Mount - 10 mm Shaft (303 Stainless) & Nitrile Seal - 7 Pin End Connect (Mates with MS-16) | Active | 855
Resolver Transducers | Single Resolver- AB 846 Series Replacements | 1 TRANS | H25-FE-R1N | H25 Series Transducer - IP67 - Single Turn Control Transformer - .50 Transformation Ratio at 2500Hz - 12 Arc Minutes - Cast Aluminum Housing - Flange Mount - 3/8 Inch Shaft (303 Stainless) & Nitrile Seal - 10 Pin End Connect (mates with MSD-10) - Replaces AB 846-SJDN1CG-R1 | Active | 855
Resolver Transducers | Single Resolver- AB 846 Series Replacements | 1 TRANS | H25-FE-R2N | H25 Series Transducer - IP67 - Single Turn Control Transmitter - .45 Transformation Ratio at 1000 Hz - 12 Arc Minutes - Cast Aluminum Housing - Flange Mount - 3/8 Inch Shaft (303 Stainless) & Nitrile Seal - 10 Pin End Connect (mates with MSD-10) - Replaces AB 846-SJDN1CG-R2 | Active | 855
Resolver Transducers | Single Resolver- AB 846 Series Replacements | 1 TRANS | H25-FE-R3A | H25 Series Transducer - IP67 - Single Turn, Control Transmitter - .95 Transformation Ratio at 5000 Hz - 12 Arc Minutes - Cast Aluminum Housing - Flange Mount - 3/8 Inch Shaft (303 Stainless) & Nitrile Seal - 19 Pin End Connect (Mates with MS-19) - Replaces AB 846-SJDA1CG-R3 | Active | 855
Resolver Transducers | Single Resolver | 1 TRANS | H25-FE-R3E-12 | H25 Series Transducer - IP67 - Single Turn, Control Transmitter - .95 Transformation Ratio at 5000 Hz - 12 Arc Minutes - Cast Aluminum Housing - Flange Mount - 3/4" shaft w/keyway, nitrile seal - 10 pin end connect Amphenol # MS3112E12-10P | Active | 935
Resolver Transducers | Single Resolver | 1 TRANS | H25-FE-R3E-13 | H25 Series Transducer - IP67 - Single Turn, Control Transmitter - .95 Transformation Ratio at 5000 Hz - 12 Arc Minutes - Cast Aluminum Housing - Flange Mount - 3/8" shaft diameter, nitrile seal - 10 pin end connect Amphenol # MS3112E12-10P | Active | 935
Resolver Transducers | Single Resolver | 1 TRANS | H25-FE-R3HC-11 | H25 Series Transducer - IP67 - High temp rating - Single Turn, Control Transmitter - .95 Transformation Ratio at 5000 Hz - 12 Arc Minutes - 316 SS housing - Flange Mount - 3/8 shaft w/flat Viton seal - 8 pin end connector, Amphenol MS3470W16-8P | Active | 1985
Resolver Transducers | Single Resolver- AB 846 Series Replacements | 1 TRANS | H25-FE-R3N | H25 Series Transducer - IP67 - Single Turn Control Transmitter - .95 Transformation Ratio at 5000 Hz - 12 Arc Minutes - Cast Aluminum Housing - Flange Mount - 3/8 Inch Shaft (303 Stainless) & Nitrile Seal - 10 Pin End Connect (mates with MSD-10) - Replaces AB 846-SJDN1CG-R3 | Active | 855
Resolver Transducers | Single Resolver | 1 TRANS | H25-FE-R4 | H25 Series Transducer - IP67 - Single Turn - 1.4 Transformation Ratio at 2250 Hz - 10 Arc Minutes - Aluminum Housing - Flange Mount - 3/8 Inch Shaft (303 Stainless) & Nitrile Seal - 7 Pin End Connect (Mates with MS-16) | Active | 855
Resolver Transducers | Single Resolver | 1 TRANS | H25-FS | H25 Series Transducer - IP67 - Single Turn - .95 Transformation Ratio at 5000 Hz - 10 Arc Minutes - Aluminum Housing - Flange Mount - 3/8 Inch Shaft (303 Stainless) & Nitrile Seal - 7 Pin Side Connect (Mates with MS-16) | Active | 855
Resolver Transducers | Single Resolver | 1 TRANS | H25-FS-03 | H25 Series Transducer - IP67 - Single Turn - .95 Transformation Ratio at 5000 Hz - 10 Arc Minutes - Aluminum Housing - Flange Mount - 1/4 Inch Shaft (303 Stainless) & Nitrile Seal - 7 Pin Side Connect (Mates with MS-16) | Active | 855
Resolver Transducers | Single Resolver | 1 TRANS | H25-FS-05 | H25 Series Transducer - IP67 - Single Turn - .95 Transformation Ratio at 5000 Hz - 10 Arc Minutes - Aluminum Housing - Flange Mount - 5/8 Inch Shaft (303 Stainless) & Nitrile Seal - 7 Pin Side Connect (Mates with MS-16) | Active | 980
Resolver Transducers | Single Resolver | 1 TRANS | H25-FS-06 | H25 Series Transducer - IP67 - Single Turn - .95 Transformation Ratio at 5000 Hz - 10 Arc Minutes - Aluminum Housing - Flange Mount - 3/8 Inch Shaft with 3 mm Keyway (303 Stainless) & Nitrile Seal - 7 Pin Side Connect (Mates with MS-16) | Active | 855
Resolver Transducers | Single Resolver | 1 TRANS | H25-FS-10 | H25 Series Transducer - IP67 - Single Turn - .95 Transformation Ratio at 5000 Hz - 10 Arc Minutes - Aluminum Housing - Flange Mount - 10 mm Shaft (303 Stainless) & Nitrile Seal - 7 Pin Side Connect (Mates with MS-16) | Active | 855
Resolver Transducers | Single Resolver- AB 846 Series Replacements | 1 TRANS | H25-FS-R1N | H25 Series Transducer - IP67 - Single Turn Control Transformer - .50 Transformation Ratio at 2500Hz - 12 Arc Minutes - Cast Aluminum Housing - Flange Mount - 3/8 Inch Shaft (303 Stainless) & Nitrile Seal - 10 Pin Side Connect (mates with MSD-10) - Replaces AB 846-SJDN2CG-R1 | Active | 855
Resolver Transducers | Single Resolver- AB 846 Series Replacements | 1 TRANS | H25-FS-R2A | H25 Series Transducer - IP67 - Single Turn Control Transmitter - .45 Transformation Ratio at 1000 Hz - 12 Arc Minutes - Cast Aluminum Housing - Flange Mount - 3/8 Inch Shaft (303 Stainless) & Nitrile Seal - 19 Pin Side Connect (Mates with MS-19) - Replaces AB 846-SJDA2CG-R2 | Active | 855
Resolver Transducers | Single Resolver- AB 846 Series Replacements | 1 TRANS | H25-FS-R2C | H25 Series Transducer - IP67 - Single Turn Control Transmitter - .45 Transformation Ratio at 1000 Hz - 12 Arc Minutes - Cast Aluminum Housing - Flange Mount - 3/8 Inch Shaft (303 Stainless) & Nitrile Seal - 7 Pin Side Connect (Mates with MS-16) - Replaces AB tbd | Active | 855
Resolver Transducers | Single Resolver | 1 TRANS | H25-FS-R2G | H25 Series Transducer - IP67 - Single Turn Control Transmitter - .45 Transformation Ratio at 1000 Hz - 12 Arc Minutes - Cast Aluminum Housing - Flange Mount - 3/8 Inch Shaft (303 Stainless) & Nitrile Seal - 11 Pin Side Connect | Active | 855
Resolver Transducers | Single Resolver- AB 846 Series Replacements | 1 TRANS | H25-FS-R2N | H25 Series Transducer - IP67 - Single Turn Control Transmitter - .45 Transformation Ratio at 1000 Hz - 12 Arc Minutes - Cast Aluminum Housing - Flange Mount - 3/8 Inch Shaft (303 Stainless) & Nitrile Seal - 10 Pin Side Connect (mates with MSD-10) - Replaces AB 846-SJDN2CG-R2 | Active | 855
Resolver Transducers | Single Resolver- AB 846 Series Replacements | 1 TRANS | H25-FS-R3A | H25 Series Transducer - IP67 - Single Turn, Control Transmitter - .95 Transformation Ratio at 5000 Hz - 12 Arc Minutes - Cast Aluminum Housing - Flange Mount - 3/8 Inch Shaft (303 Stainless) & Nitrile Seal - 19 Pin Side Connect (Mates with MS-19) - Replaces AB 846-SJDA2CG-R3 | Active | 855
Resolver Transducers | Single Resolver- AB 846 Series Replacements | 1 TRANS | H25-FS-R3N | H25 Series Transducer - IP67 - Single Turn Control Transmitter - .95 Transformation Ratio at 5000 Hz - 12 Arc Minutes - Cast Aluminum Housing - Flange Mount - 3/8 Inch Shaft (303 Stainless) & Nitrile Seal - 10 Pin Side Connect (mates with MSD-10) - Replaces AB 846-SJDN2CG-R3 | Active | 855
Resolver Transducers | Single Resolver | 1 TRANS | H25-FS-R4C-17 | H25 Series Transducer - IP67 - Single Turn - 1.4 Transformation Ratio at 2250 Hz - 10 Arc Minutes - Aluminum Housing - Flange Mount - 3/4 Inch Threaded Shaft & Nitrile Seal - 7 Pin Side Connect (Mates with MS-16) | Active | 1165
Resolver Transducers | Single Resolver | 1 TRANS | H25-FS-R5A | H25 Series Transducer - IP67 - Single Turn Control Transmitter - 1.0 Transformation Ratio at 1000 Hz - 12 Arc Minutes - Cast Aluminum Housing - Flange Mount - 3/8 Inch Shaft (303 Stainless) & Nitrile Seal - 19 Pin Side Connect (mates with MS-19) | Active | 855
Resolver Transducers | Single Resolver- AB 846 Series Replacements | 1 TRANS | H25-FS-R5B | H25 Series Transducer - IP67 - Single Turn Control Transmitter - 1.0 Transformation Ratio at 1000 Hz - 12 Arc Minutes - Cast Aluminum Housing - Flange Mount - 3/8 Inch Shaft (303 Stainless) & Nitrile Seal - 7 Pin End Connect (Mates with MS-16) - Replaces AB tbd | Active | 855
Resolver Transducers | Single Resolver | 1 TRANS | H25G-FE | H25 Series Transducer - IP69K - Single Turn - .95 Transformation Ratio at 5000 Hz - 10 Arc Minutes - 316SS Housing - Flange Mount -3/8' Shaft (303 Stainless) & Viton Seal - 7 pin end connect - expanded temperature range -50C-150C | Active | 1945
Resolver Transducers | Single Resolver | 1 TRANS | H25-H2S | H25 Series Transducer - IP67 - Single Turn - .95 Transformation Ratio at 5000 Hz - 10 Arc Minutes - Aluminum Housing - Hub Shaft - 1/4 Inch Blind Shaft - 7 Pin Side Connect (Mates with MS-16) | Active | 905
Resolver Transducers | Single Resolver | 1 TRANS | H25-H3S | H25 Series Transducer - IP67 - Single Turn - .95 Transformation Ratio at 5000 Hz - 10 Arc Minutes - Aluminum Housing - Hub Shaft - 3/8 Inch Blind Shaft - 7 Pin Side Connect (Mates with MS-16) | Active | 905
Resolver Transducers | Single Resolver | 1 TRANS | H25-H4E | H25 Series Transducer - IP67 - Single Turn - .95 Transformation Ratio at 5000 Hz - 10 Arc Minutes - Aluminum Housing - Hub Shaft - 1/2 Inch Blind Shaft - 7 Pin End Connect (Mates with MS-16) | Active | 905
Resolver Transducers | Single Resolver | 1 TRANS | H25-H4E-HFL | H25 Series Transducer - IP67 - Single Turn - .95 Transformation Ratio at 5000 Hz - 10 Arc Minutes - Aluminum Housing - Hub Shaft - 1/2 Inch Blind Shaft - 7 Pin End Connect with 15 Foot, Hi-Temp Cable & Strain Relief | Active | 1356
Resolver Transducers | Single Resolver | 1 TRANS | H25-H4S | H25 Series Transducer - IP67 - Single Turn - .95 Transformation Ratio at 5000 Hz - 10 Arc Minutes - Aluminum Housing - Hub Shaft - 1/2 Inch Blind Shaft - 7 Pin Side Connect (Mates with MS-16) | Active | 905
Resolver Transducers | Single Resolver | 1 TRANS | H25-H6S | H25 Series Transducer - IP67 - Single Turn - .95 Transformation Ratio at 5000 Hz - 10 Arc Minutes - Aluminum Housing - Hub Shaft - 12 MM Blind Shaft - 7 Pin Side Connect (Mates with MS-16) | Active | 905
Resolver Transducers | Single Resolver | 1 TRANS | H25-M1E | H25 Series Transducer - IP67 - Single Turn - .95 Transformation Ratio at 5000 Hz - 12 Arc Minutes - Aluminum Housing - Motor Mount - 3/8 Inch Shaft (303 Stainless) & Nitrile Seal - 7 Pin End Connect (Mates with MS-16) | Active | 1129
Resolver Transducers | Single Resolver | 1 TRANS | H25-M1E-R6 | H25 Series Transducer - IP67 - Single Turn - .50 Transformation Ratio at 5000 Hz (4.0 VRMS) - 12 Arc Minutes - Aluminum Housing - Motor Mount - 3/8 Inch Shaft (303 Stainless) & Nitrile Seal - 7 Pin End Connect (Mates with MS-16) | Active | 1129
Resolver Transducers | Single Resolver | 1 TRANS | H25-M1S-R6 | H25 Series Transducer - IP67 - Single Turn - .50 Transformation Ratio at 5000 Hz (4.0 VRMS) - 12 Arc Minutes - Aluminum Housing - Motor Mount - 3/8 Inch Shaft (303 Stainless) & Nitrile Seal - 7 Pin Side Connect (Mates with MS-16) | Active | 1129
Resolver Transducers | Single Resolver | 1 TRANS | H25N-FE | H25 Series Transducer - Radiation Hardened - IP67 - Single Turn - .95 Transformation Ratio at 5000 Hz - 10 Arc Minutes - Aluminum Housing - Flange Mount - 3/8 Inch Shaft (303 Stainless), Viton Seal, & Special Bearings - 7 Pin End Connector With Special Insert | Active | 1425
Resolver Transducers | Single Resolver | 1 TRANS | H25N-FS-R6-06 | H25 Series Transducer - Radiation Hardened - IP67 - Single Turn - .50 Transformation Ratio at 10000 Hz - 10 Arc Minutes - Aluminum Housing - Flange Mount - 3/8 Inch Shaft with Keyway, (303 Stainless), Viton Seal, & Special Bearings - 7 Pin Side Connector With Special Insert | Active | 2295
Resolver Transducers | Single Resolver | 1 TRANS | H25N-SE | H25 Series Transducer - Radiation Hardened - IP67 - Single Turn - .95 Transformation Ratio at 5000 Hz - 10 Arc Minutes - Aluminum Housing - Servo Mount - 3/8 Inch Shaft (303 Stainless), Viton Seal, & Special Bearings - 7 Pin End Connector With Special Insert | Active | 1425
Resolver Transducers | Single Resolver | 1 TRANS | H25N-SE-10 | H25 Series Transducer - Radiation Hardened - IP67 - Single Turn - .95 Transformation Ratio at 5000 Hz - 10 Arc Minutes - Aluminum Housing - Servo Mount - 10 MM Shaft (303 Stainless), Viton Seal, & Special Bearings - 7 Pin End Connector With Special Insert | Active | 1425
Resolver Transducers | Single Resolver | 1 TRANS | H25-S1SR3L-16 | H25 Series Transducer - IP67 - Single Turn - .95 Transformation Ratio at 5000 Hz - 12 Arc Minutes - Aluminum Housing - SPECIAL Servo Mount - SPECIAL Shaft With Double Flat - SPECIAL 6 Pin Connector, Side Connect | Active | 855
Resolver Transducers | Single Resolver | 1 TRANS | H25-SE | H25 Series Transducer - IP67 - Single Turn - .95 Transformation Ratio at 5000 Hz - 10 Arc Minutes - Aluminum Housing - Servo Mount - 3/8 Inch Shaft (303 Stainless) & Nitrile Seal - 7 Pin End Connect (Mates with MS-16) | Active | 855
Resolver Transducers | Single Resolver | 1 TRANS | H25-SE-03 | H25 Series Transducer - IP67 - Single Turn - .95 Transformation Ratio at 5000 Hz - 10 Arc Minutes - Aluminum Housing - Servo Mount - 1/4 Inch Shaft (303 Stainless) & Nitrile Seal - 7 Pin End Connect (Mates with MS-16) | Active | 855
Resolver Transducers | Single Resolver | 1 TRANS | H25-SE-06 | H25 Series Transducer - IP67 - Single Turn - .95 Transformation Ratio at 5000 Hz - 10 Arc Minutes - Aluminum Housing - Servo Mount - 3/8 Inch Shaft with 3 mm Keyway, (303 Stainless) & Nitrile Seal - 7 Pin End Connect (Mates with MS-16) | Active | 855
Resolver Transducers | Single Resolver | 1 TRANS | H25-SE-10 | H25 Series Transducer - IP67 - Single Turn - .95 Transformation Ratio at 5000 Hz - 10 Arc Minutes - Aluminum Housing - Servo Mount - 10 mm Shaft (303 Stainless) & Nitrile Seal - 7 Pin End Connect (Mates with MS-16) | Active | 855
Resolver Transducers | Single Resolver- AB 846 Series Replacements | 1 TRANS | H25-SE-R3N | H25 Series Transducer - IP67 - Single Turn Control Transmitter - .95 Transformation Ratio at 5000 Hz - 12 Arc Minutes - Cast Aluminum Housing - Servo Mount - 3/8 Inch Shaft (303 Stainless) & Nitrile Seal - 10 Pin End Connect (mates with MSD-10) - Replaces AB 846-SJHN1CG-R3 | Active | 855
Resolver Transducers | Single Resolver | 1 TRANS | H25S-FS-HFL | H25 Series Transducer - IP67 - Single Turn - .95 Transformation Ratio at 5000 Hz - 10 Arc Minutes - Aluminum Housing - Flange Mount - 3/8 Inch Shaft with Shaft Seal - 17 Foot, Hi-Temp & Water Tight Cable, Connector & Strain Relief | Active | 1305
Resolver Transducers | Single Resolver | 1 TRANS | H25S-FS-HFLC | H25 Series Transducer - IP67 - Single Turn - .95 Transformation Ratio at 5000 Hz - 10 Arc Minutes - Aluminum Housing - Flange Mount - 3/8 Inch Shaft with Shaft Seal - 17 Foot, Hi-Temp, High Flex & Water Tight Cable, Connector & Strain Relief | Active | 1107
Resolver Transducers | Single Resolver | 1 TRANS | H25SFSHFLC1 | H25 Series Transducer - IP67 - Single Turn - .95 Transformation Ratio at 5000 Hz - 10 Arc Minutes - Aluminum Housing - Flange Mount - 3/8 Inch Shaft with Shaft Seal - 6 Foot, Hi-Temp, High Flex & Water Tight Cable, Connector & Strain Relief/Cord-Grip | Active | 1107
Resolver Transducers | Single Resolver | 1 TRANS | H25-SS | H25 Series Transducer - IP67 - Single Turn - .95 Transformation Ratio at 5000 Hz - 10 Arc Minutes - Aluminum Housing - Servo Mount - 3/8 Inch Shaft (303 Stainless) & Nitrile Seal - 7 Pin Side Connect (Mates with MS-16) | Active | 855
Resolver Transducers | Single Resolver | 1 TRANS | H25-SS-03 | H25 Series Transducer - IP67 - Single Turn - .95 Transformation Ratio at 5000 Hz - 10 Arc Minutes - Aluminum Housing - Servo Mount - 1/4 Inch Shaft (303 Stainless) & Nitrile Seal - 7 Pin Side Connect (Mates with MS-16) | Active | 855
Resolver Transducers | Single Resolver | 1 TRANS | H25-SS-06 | H25 Series Transducer - IP67 - Single Turn - .95 Transformation Ratio at 5000 Hz - 10 Arc Minutes - Aluminum Housing - Servo Mount - 3/8 Inch Shaft with 3 mm Keyway Aligned at Zero Degrees (303 Stainless) & Nitrile Seal - 7 Pin Side Connect (Mates with MS-16) | Active | 855
Resolver Transducers | Single Resolver | 1 TRANS | H25-SS-10 | H25 Series Transducer - IP67 - Single Turn - .95 Transformation Ratio at 5000 Hz - 10 Arc Minutes - Aluminum Housing - Servo Mount - 10 mm Shaft (303 Stainless) & Nitrile Seal - 7 Pin Side Connect (Mates with MS-16) | Active | 855
Resolver Transducers | Single Resolver- AB 846 Series Replacements | 1 TRANS | H25-SS-R1A | H25 Series Transducer - IP67 - Single Turn Control Transformer - .50 Transformation Ratio at 2500Hz - 12 Arc Minutes - Cast Aluminum Housing - Servo Mount - 3/8 Inch Shaft (303 Stainless) & Nitrile Seal - 19 Pin Side Connect (Mates with MS-19) - Replaces AB 846-SJHA2CG-R1 | Active | 855
Resolver Transducers | Single Resolver- AB 846 Series Replacements | 1 TRANS | H25-SS-R1N | H25 Series Transducer - IP67 - Single Turn Control Transformer - .50 Transformation Ratio at 2500Hz - 12 Arc Minutes - Cast Aluminum Housing - Servo Mount - 3/8 Inch Shaft (303 Stainless) & Nitrile Seal - 10 Pin Side Connect (Mates with MSD-10) - Replaces AB 846-SJHA2CG-R1 | Active | 855
Resolver Transducers | Single Resolver- AB 846 Series Replacements | 1 TRANS | H25-SS-R3N | H25 Series Transducer - IP67 - Single Turn Control Transmitter - .95 Transformation Ratio at 5000 Hz - 12 Arc Minutes - Cast Aluminum Housing - Servo Mount - 3/8 Inch Shaft (303 Stainless) & Nitrile Seal - 10 Pin Side Connect (mates with MSD-10) - Replaces AB 846-SJHN2CG-R3 | Active | 855
Resolver Transducers | Single Resolver | 1 TRANS | H25T-FE | H25 Series Transducer - Radiation Hardened - IP67 - Single Turn - .95 Transformation Ratio at 5000 Hz - 10 Arc Minutes - Stainless Steel - Flange Mount - 3/8 Inch Shaft (303 Stainless), Viton Seal, & Special Bearings - 7 Pin End Connector With Special Insert | Active | 1982
Resolver Transducers | Single Resolver | 1 TRANS | H25T-FS | H25 Series Transducer - Radiation Hardened - IP67 - Single Turn - .95 Transformation Ratio at 5000 Hz - 10 Arc Minutes - Stainless Steel - Flange Mount - 3/8 Inch Shaft (303 Stainless), Viton Seal, & Special Bearings - 7 Pin Side Connector With Special Insert | Active | 2177
Resolver Transducers | Single Resolver | 1 TRANS | H25T-FS-R6 | H25 Series Transducer - Radiation Hardened - IP67 - Single Turn - .50 Transformation Ratio at 5000 Hz - 10 Arc Minutes - Stainless Steel - Flange Mount - 3/8 Inch Shaft (303 Stainless), Viton Seal, & Special Bearings - 7 Pin Side Connector With Special Insert | Active | 2177
Resolver Transducers | Single Resolver | 1 TRANS | H25T-SE | H25 Series Transducer - Radiation Hardened - IP67 - Single Turn - .95 Transformation Ratio at 5000 Hz - 10 Arc Minutes - Stainless Steel - Servo Mount - 3/8 Inch Shaft (303 Stainless), Viton Seal, & Special Bearings - 7 Pin End Connector With Special Insert | Active | 2177
Resolver Transducers | Single Resolver | 1 TRANS | H25V-FE-06 | H25 Series Transducer - IP67 - Single Turn - .95 Transformation Ratio at 5000 Hz - 10 Arc Minutes - Aluminum Housing - Flange Mount - 3/8 Inch Shaft with 3 mm Keyway, Aligned at 0 degrees. (303 Stainless) & Viton Seal - 7 Pin End Connect (Mates with MS-16) | Active | 905
Resolver Transducers | Single Resolver | 1 TRANS | H25V-FE-10 | H25 Series Transducer - IP67 - Single Turn - .95 Transformation Ratio at 5000 Hz - 10 Arc Minutes - Aluminum Housing - Flange Mount - 10 mm Shaft (303 Stainless) & Viton Seal - 7 Pin End Connect (Mates with MS-16) | Active | 905
Resolver Transducers | Single Resolver | 1 TRANS | H25V-FS | - H25 Series Transducer - IP67 - Single Turn - .95 Transformation Ratio at 5000 Hz - 10 Arc Minutes - Aluminum Housing - Flange Mount - 3/8 Inch Shaft (303 Stainless) & Viton Seal - 7 Pin Side Connect (Mates with MS-16) | Active | 905
Resolver Transducers | Single Resolver | 1 TRANS | H25V-FS-05 | H25 Series Transducer - IP67 - Single Turn - .95 Transformation Ratio at 5000 Hz - 10 Arc Minutes - Aluminum Housing - Flange Mount - 5/8 Inch Shaft (303 Stainless) & Viton Seal - 7 Pin Side Connect (Mates with MS-16) | Active | 1030
Resolver Transducers | Single Resolver | 1 TRANS | H2T-20 | HT Series Transducer - IP67 - Single Turn - 2 Speed Resolver - Control Transmitter - .95 Transformation Ratio at 5000 Hz - 20 Arc Minutes - Aluminum Housing - 5/8 Inch Shaft & Nitrile Seal - 7 Pin End Connect (Mates with MS-16) | Active | 1064
Resolver Transducers | Single Resolver | 1 TRANS | H4T-20S | HT Series Transducer - IP67 - Single Turn - 4 Speed Resolver - Control Transmitter - .95 Transformation Ratio at 5000 Hz - 20 Arc Minutes - Aluminum Housing - 5/8 Inch Shaft & Nitrile Seal - 7 Pin Side Connect (Mates with MS-16) | Active | 1215
Resolver Transducers | Single Resolver | 1 TRANS | HMT425-M2 | HMT Series Transducer - NEMA 13 - 10,000 Turn (3 resolvers) - Control Transmitter - .95 Transformation Ratio at 5000 Hz - Indramat MAC 115 Motor Mounting - Aluminum Housing - .3934 Inch Shaft Diameter - 3/4 Conduit Connect | Active | 3937
Resolver Transducers | Single Resolver | 1 TRANS | HT-12 | HT-12 Series Transducer - IP67 - Single Turn - Control Transmitter - .95 Transformation Ratio at 5000 Hz - 7 Arc Minutes - Aluminum Housing - 3/8 Inch Shaft & Nitrile Seal - 7 Pin End Connect (Mates with MS-16) | Active | 1107
Resolver Transducers | Single Resolver | 1 TRANS | HT-12-10 | HT-12-"x" Series Transducer - IP67 - Multi-Turn, Geared - 10:1 Gear Ratio - Control Transmitter - .95 Transformation Ratio at 5000 Hz - 7 Arc Minutes - Aluminum Housing - 3/8 Inch Shaft & Nitrile Seal - 7 Pin Side Connect (Mates with MS-16) | Active | 2576
Resolver Transducers | Single Resolver | 1 TRANS | HT-12-15 | HT-12-"x" Series Transducer - IP67 - Multi-Turn, Geared - 15:1 Gear Ratio - Control Transmitter - .95 Transformation Ratio at 5000 Hz - 7 Arc Minutes - Aluminum Housing - 3/8 Inch Shaft & Nitrile Seal - 7 Pin Side Connect (Mates with MS-16) | Active | 2576
Resolver Transducers | Single Resolver | 1 TRANS | HT-12-18 | HT-12-"x" Series Transducer - IP67 - Multi-Turn, Geared - 18:1 Gear Ratio - Control Transmitter - .95 Transformation Ratio at 5000 Hz - 7 Arc Minutes - Aluminum Housing - 3/8 Inch Shaft & Nitrile Seal - 7 Pin Side Connect (Mates with MS-16) | Active | 2576
Resolver Transducers | Single Resolver | 1 TRANS | HT-12-3 | HT-12-"x" Series Transducer - IP67 - Multi-Turn, Geared - 3:1 Gear Ratio - Control Transmitter - .95 Transformation Ratio at 5000 Hz - 7 Arc Minutes - Aluminum Housing - 3/8 Inch Shaft & Nitrile Seal - 7 Pin Side Connect (Mates with MS-16) | Active | 2576
Resolver Transducers | Single Resolver | 1 TRANS | HT-12-36 | HT-12-"x" Series Transducer - IP67 - Multi-Turn, Geared - 36:1 Gear Ratio - Control Transmitter - .95 Transformation Ratio at 5000 Hz - 7 Arc Minutes - Aluminum Housing - 3/8 Inch Shaft & Nitrile Seal - 7 Pin Side Connect (Mates with MS-16) | Active | 2576
Resolver Transducers | Single Resolver | 1 TRANS | HT-12-60 | HT-12-"x" Series Transducer - IP67 - Multi-Turn, Geared - 60:1 Gear Ratio - Control Transmitter - .95 Transformation Ratio at 5000 Hz - 7 Arc Minutes - Aluminum Housing - 3/8 Inch Shaft & Nitrile Seal - 7 Pin Side Connect (Mates with MS-16) | Active | 2576
Resolver Transducers | Single Resolver | 1 TRANS | HT-12DN | HT-12 Series Transducer - IP67 - Radiation Hardened - Single Turn - Control Transmitter - .45 Transformation Ratio at 1000 Hz - 7 Arc Minutes - Aluminum Housing - 3/8 Inch Shaft & Nitrile Seal - 7 Pin End Connect (Mates with MS-16) | Active | 1356
Resolver Transducers | Single Resolver | 1 TRANS | HT-12P | HT-12 Series Transducer - IP67 - Single Turn - Control Transmitter - 1.4 Transformation Ratio at 2250Hz - 7 Arc Minutes - Aluminum Housing - 3/8 Inch Shaft & Nitrile Seal - 7 Pin End Connect (Mates with MS-16) | Active | 1107
Resolver Transducers | Single Resolver | 1 TRANS | HT-12S | HT-12 Series Transducer - IP67 - Single Turn - Control Transmitter - .95 Transformation Ratio at 5000 Hz - 7 Arc Minutes - Aluminum Housing - 3/8 Inch Shaft & Nitrile Seal - 7 Pin Side Connect (Mates with MS-16) | Active | 1107
Resolver Transducers | Single Resolver | 1 TRANS | HT-20 | HT-20 Series Transducer - IP67 - Single Turn - .95 Transformation Ratio at 5000 Hz - 7 Arc Minutes - Aluminum Housing - 5/8 Inch Shaft & Nitrile Seal - 7 Pin End Connect (Mates with MS-16) | Active | 918
Resolver Transducers | Single Resolver | 1 TRANS | HT-20-10 | HT-20-"x" Series Transducer - IP67 - Multi-Turn, Geared - 10:1 Gear Ratio - Control Transmitter - .95 Transformation Ratio at 5000 Hz - 7 Arc Minutes - Aluminum Housing - 5/8 Inch Shaft & Nitrile Seal - 7 Pin Side Connect (Mates with MS-16) | Active | 2101
Resolver Transducers | Single Resolver | 1 TRANS | HT-20-10/L | HT-20-"x" Series Transducer - IP67 - Multi-Turn, Geared - 10:1 Gear Ratio - Control Transmitter - 1.4 Transformation Ratio at 2250 Hz - 7 Arc Minutes - Aluminum Housing - 5/8 Inch Shaft & Nitrile Seal - 7 Pin Side Connect (Mates with MS-16) | Active | 2101
Resolver Transducers | Single Resolver | 1 TRANS | HT-20-100 | HT-20-"x" Series Transducer - IP67 - Multi-Turn, Geared - 100:1 Gear Ratio - Control Transmitter - .95 Transformation Ratio at 5000 Hz - 7 Arc Minutes - Aluminum Housing - 5/8 Inch Shaft & Nitrile Seal - 7 Pin Side Connect (Mates with MS-16) | Active | 2241
Resolver Transducers | Single Resolver | 1 TRANS | HT-20-105 | - HT-20-"x" Series Transducer - IP67 - Multi-Turn, Geared - 105:1 Gear Ratio - Control Transmitter - .95 Transformation Ratio at 5000 Hz - 7 Arc Minutes - Aluminum Housing - 5/8 Inch Shaft & Nitrile Seal - 7 Pin Side Connect (Mates with MS-16) | Active | 2241
Resolver Transducers | Single Resolver | 1 TRANS | HT-20-12 | HT-20-"x" Series Transducer - IP67 - Multi-Turn, Geared - 12:1 Gear Ratio - Control Transmitter - .95 Transformation Ratio at 5000 Hz - 7 Arc Minutes - Aluminum Housing - 5/8 Inch Shaft & Nitrile Seal - 7 Pin Side Connect (Mates with MS-16) | Active | 2101
Resolver Transducers | Single Resolver | 1 TRANS | HT-20-13 | HT-20-"x" Series Transducer - IP67 - Multi-Turn, Geared - 13:1 Gear Ratio - Control Transmitter - .95 Transformation Ratio at 5000 Hz - 7 Arc Minutes - Aluminum Housing - 5/8 Inch Shaft & Nitrile Seal - 7 Pin Side Connect (Mates with MS-16) | Active | 2101
Resolver Transducers | Single Resolver | 1 TRANS | HT-20-15 | HT-20-"x" Series Transducer - IP67 - Multi-Turn, Geared - 15:1 Gear Ratio - Control Transmitter - .95 Transformation Ratio at 5000 Hz - 7 Arc Minutes - Aluminum Housing - 5/8 Inch Shaft & Nitrile Seal - 7 Pin Side Connect (Mates with MS-16) | Active | 2101
Resolver Transducers | Single Resolver | 1 TRANS | HT-20-150 | HT-20-"x" Series Transducer - IP67 - Multi-Turn, Geared - 150:1 Gear Ratio - Control Transmitter - .95 Transformation Ratio at 5000 Hz - 7 Arc Minutes - Aluminum Housing - 5/8 Inch Shaft & Nitrile Seal - 7 Pin Side Connect (Mates with MS-16) | Active | 2241
Resolver Transducers | Single Resolver | 1 TRANS | HT-20-16 | HT-20-"x" Series Transducer - IP67 - Multi-Turn, Geared - 16:1 Gear Ratio - Control Transmitter - .95 Transformation Ratio at 5000 Hz - 7 Arc Minutes - Aluminum Housing - 5/8 Inch Shaft & Nitrile Seal - 7 Pin Side Connect (Mates with MS-16) | Active | 2101
Resolver Transducers | Single Resolver | 1 TRANS | HT-20-18 | HT-20-"x" Series Transducer - IP67 - Multi-Turn, Geared - 18:1 Gear Ratio - Control Transmitter - .95 Transformation Ratio at 5000 Hz - 7 Arc Minutes - Aluminum Housing - 5/8 Inch Shaft & Nitrile Seal - 7 Pin Side Connect (Mates with MS-16) | Active | 2101
Resolver Transducers | Single Resolver | 1 TRANS | HT-20-180 | HT-20-"x" Series Transducer - IP67 - Multi-Turn, Geared - 180:1 Gear Ratio - Control Transmitter - .95 Transformation Ratio at 5000 Hz - 7 Arc Minutes - Aluminum Housing - 5/8 Inch Shaft & Nitrile Seal - 7 Pin Side Connect (Mates with MS-16) | Active | 2501
Resolver Transducers | Single Resolver | 1 TRANS | HT-20-2 | HT-20-"x" Series Transducer - IP67 - Multi-Turn, Geared - 2:1 Gear Ratio - Control Transmitter - .95 Transformation Ratio at 5000 Hz - 7 Arc Minutes - Aluminum Housing - 5/8 Inch Shaft & Nitrile Seal - 7 Pin Side Connect (Mates with MS-16) | Active | 2101
Resolver Transducers | Single Resolver | 1 TRANS | HT-20-2.77 | HT-20-"x" Series Transducer - IP67 - Multi-Turn, Geared - 2.77:1 Gear Ratio - Control Transmitter - .95 Transformation Ratio at 5000 Hz - 7 Arc Minutes - Aluminum Housing - 5/8 Inch Shaft & Nitrile Seal - 7 Pin Side Connect (Mates with MS-16) | Active | 2101
Resolver Transducers | Single Resolver | 1 TRANS | HT-20-20 | HT-20-"x" Series Transducer - IP67 - Multi-Turn, Geared - 20:1 Gear Ratio - Control Transmitter - .95 Transformation Ratio at 5000 Hz - 7 Arc Minutes - Aluminum Housing - 5/8 Inch Shaft & Nitrile Seal - 7 Pin Side Connect (Mates with MS-16) | Active | 2101
Resolver Transducers | Single Resolver | 1 TRANS | HT-20-20HA | HT-20-"x" Series Transducer - IP67 - Multi-Turn, Geared - 20:1 Gear Ratio - Control Transmitter - .95 Transformation Ratio at 5000 Hz - 3 Arc Minutes - Aluminum Housing - 5/8 Inch Shaft & Nitrile Seal - 7 Pin Side Connect (Mates with MS-16) | Active | 2436
Resolver Transducers | Single Resolver | 1 TRANS | HT-20-24 | HT-20-"x" Series Transducer - IP67 - Multi-Turn, Geared - 24:1 Gear Ratio - Control Transmitter - .95 Transformation Ratio at 5000 Hz - 7 Arc Minutes - Aluminum Housing - 5/8 Inch Shaft & Nitrile Seal - 7 Pin Side Connect (Mates with MS-16) | Active | 2101
Resolver Transducers | Single Resolver | 1 TRANS | HT-20-24HA | HT-20-"x" Series Transducer - IP67 - Multi-Turn, Geared - 24:1 Gear Ratio - Control Transmitter - .95 Transformation Ratio at 5000 Hz - 3 Arc Minutes - Aluminum Housing - 5/8 Inch Shaft & Nitrile Seal - 7 Pin Side Connect (Mates with MS-16) | Active | 2436
Resolver Transducers | Single Resolver | 1 TRANS | HT-20-250 | HT-20-"x" Series Transducer - IP67 - Multi-Turn, Geared - 250:1 Gear Ratio - Control Transmitter - .95 Transformation Ratio at 5000 Hz - 7 Arc Minutes - Aluminum Housing - 5/8 Inch Shaft & Nitrile Seal - 7 Pin Side Connect (Mates with MS-16) | Active | 2501
Resolver Transducers | Single Resolver | 1 TRANS | HT-20-250HA | HT-20-"x" Series Transducer - IP67 - Multi-Turn, Geared - 250:1 Gear Ratio - Control Transmitter - .95 Transformation Ratio at 5000 Hz - 3 Arc Minutes - Aluminum Housing - 5/8 Inch Shaft & Nitrile Seal - 7 Pin Side Connect (Mates with MS-16) | Active | 2862
Resolver Transducers | Single Resolver | 1 TRANS | HT-20-256 | HT-20-"x" Series Transducer - IP67 - Multi-Turn, Geared - 256:1 Gear Ratio - Control Transmitter - .95 Transformation Ratio at 5000 Hz - 7 Arc Minutes - Aluminum Housing - 5/8 Inch Shaft & Nitrile Seal - 7 Pin Side Connect (Mates with MS-16) | Active | 2501
Resolver Transducers | Single Resolver | 1 TRANS | HT-20-3 | HT-20-"x" Series Transducer - IP67 - Multi-Turn, Geared - 3:1 Gear Ratio - Control Transmitter - .95 Transformation Ratio at 5000 Hz - 7 Arc Minutes - Aluminum Housing - 5/8 Inch Shaft & Nitrile Seal - 7 Pin Side Connect (Mates with MS-16) | Active | 2101
Resolver Transducers | Single Resolver | 1 TRANS | HT-20-36 | HT-20-"x" Series Transducer - IP67 - Multi-Turn, Geared - 36:1 Gear Ratio - Control Transmitter - .95 Transformation Ratio at 5000 Hz - 7 Arc Minutes - Aluminum Housing - 5/8 Inch Shaft & Nitrile Seal - 7 Pin Side Connect (Mates with MS-16) | Active | 2241
Resolver Transducers | Single Resolver | 1 TRANS | HT-20-4 | HT-20-"x" Series Transducer - IP67 - Multi-Turn, Geared - 4:1 Gear Ratio - Control Transmitter - .95 Transformation Ratio at 5000 Hz - 7 Arc Minutes - Aluminum Housing - 5/8 Inch Shaft & Nitrile Seal - 7 Pin Side Connect (Mates with MS-16) | Active | 2101
Resolver Transducers | Single Resolver | 1 TRANS | HT-20-4.8 | HT-20-"x" Series Transducer - IP67 - Multi-Turn, Geared - 4.8:1 Gear Ratio - Control Transmitter - .95 Transformation Ratio at 5000 Hz - 7 Arc Minutes - Aluminum Housing - 5/8 Inch Shaft & Nitrile Seal - 7 Pin Side Connect (Mates with MS-16) | Active | 2101
Resolver Transducers | Single Resolver | 1 TRANS | HT-20-40 | HT-20-"x" Series Transducer - IP67 - Multi-Turn, Geared - 40:1 Gear Ratio - Control Transmitter - .95 Transformation Ratio at 5000 Hz - 7 Arc Minutes - Aluminum Housing - 5/8 Inch Shaft & Nitrile Seal - 7 Pin Side Connect (Mates with MS-16) | Active | 2241
Resolver Transducers | Single Resolver | 1 TRANS | HT-20-41:63 | HT-20-"x" Series Transducer - IP67 - Multi-Turn, Geared - 41:63 Gear Ratio - Control Transmitter - .95 Transformation Ratio at 5000 Hz - 7 Arc Minutes - Aluminum Housing - 5/8 Inch Shaft & Nitrile Seal - 7 Pin Side Connect (Mates with MS-16) | Active | 2241
Resolver Transducers | Single Resolver | 1 TRANS | HT-20-5 | HT-20-"x" Series Transducer - IP67 - Multi-Turn, Geared - 5:1 Gear Ratio - Control Transmitter - .95 Transformation Ratio at 5000 Hz - 7 Arc Minutes - Aluminum Housing - 5/8 Inch Shaft & Nitrile Seal - 7 Pin Side Connect (Mates with MS-16) | Active | 2101
Resolver Transducers | Single Resolver | 1 TRANS | HT-20-50 | HT-20-"x" Series Transducer - IP67 - Multi-Turn, Geared - 50:1 Gear Ratio - Control Transmitter - .95 Transformation Ratio at 5000 Hz - 7 Arc Minutes - Aluminum Housing - 5/8 Inch Shaft & Nitrile Seal - 7 Pin Side Connect (Mates with MS-16) | Active | 2241
Resolver Transducers | Single Resolver | 1 TRANS | HT-20-6 | HT-20-"x" Series Transducer - IP67 - Multi-Turn, Geared - 6:1 Gear Ratio - Control Transmitter - .95 Transformation Ratio at 5000 Hz - 7 Arc Minutes - Aluminum Housing - 5/8 Inch Shaft & Nitrile Seal - 7 Pin Side Connect (Mates with MS-16) | Active | 2101
Resolver Transducers | Single Resolver | 1 TRANS | HT-20-60 | HT-20-"x" Series Transducer - IP67 - Multi-Turn, Geared - 60:1 Gear Ratio - Control Transmitter - .95 Transformation Ratio at 5000 Hz - 7 Arc Minutes - Aluminum Housing - 5/8 Inch Shaft & Nitrile Seal - 7 Pin Side Connect (Mates with MS-16) | Active | 2241
Resolver Transducers | Single Resolver | 1 TRANS | HT-20-64 | HT-20-"x" Series Transducer - IP67 - Multi-Turn, Geared - 64:1 Gear Ratio - Control Transmitter - .95 Transformation Ratio at 5000 Hz - 7 Arc Minutes - Aluminum Housing - 5/8 Inch Shaft & Nitrile Seal - 7 Pin Side Connect (Mates with MS-16) | Active | 2241
Resolver Transducers | Single Resolver | 1 TRANS | HT-20-7 | HT-20-"x" Series Transducer - IP67 - Multi-Turn, Geared - 7:1 Gear Ratio - Control Transmitter - .95 Transformation Ratio at 5000 Hz - 7 Arc Minutes - Aluminum Housing - 5/8 Inch Shaft & Nitrile Seal - 7 Pin Side Connect (Mates with MS-16) | Active | 2101
Resolver Transducers | Single Resolver | 1 TRANS | HT-20-8 | HT-20-"x" Series Transducer - IP67 - Multi-Turn, Geared - 8:1 Gear Ratio - Control Transmitter - .95 Transformation Ratio at 5000 Hz - 7 Arc Minutes - Aluminum Housing - 5/8 Inch Shaft & Nitrile Seal - 7 Pin Side Connect (Mates with MS-16) | Active | 2101
Resolver Transducers | Single Resolver | 1 TRANS | HT-20-9 | HT-20-"x" Series Transducer - IP67 - Multi-Turn, Geared - 9:1 Gear Ratio - Control Transmitter - .95 Transformation Ratio at 5000 Hz - 7 Arc Minutes - Aluminum Housing - 5/8 Inch Shaft & Nitrile Seal - 7 Pin Side Connect (Mates with MS-16) | Active | 2101
Resolver Transducers | Single Resolver | 1 TRANS | HT-20A-16 | HT-20-"x" Series Transducer - IP67 - Multi-Turn, Geared - 16:1 Gear Ratio - Control Transmitter - .95 Transformation Ratio at 5000 Hz - 7 Arc Minutes - Aluminum Housing - Autotech Mounting - 5/8 Inch Shaft & Nitrile Seal - 7 Pin Side Connect (Mates with MS-16) | Active | 2571
Resolver Transducers | Single Resolver | 1 TRANS | HT-20A-3 | HT-20-"x" Series Transducer - IP67 - Multi-Turn, Geared - 3:1 Gear Ratio - Control Transmitter - .95 Transformation Ratio at 5000 Hz - 7 Arc Minutes - Aluminum Housing - Autotech Mounting - 5/8 Inch Shaft & Nitrile Seal - 7 Pin Side Connect (Mates with MS-16) | Active | 2571
Resolver Transducers | Single Resolver | 1 TRANS | HT-20B | HT-20 Series Transducer - IP67 - Single Turn - .95 Transformation Ratio at 5000 Hz - 7 Arc Minutes - Aluminum Housing - Autotech Mounting - 5/8 Inch Shaft & Nitrile Seal - 7 Pin End Connect (Mates with MS-16) | Active | 1215
Resolver Transducers | Single Resolver | 1 TRANS | HT-20C-303 | HT-20 Series Transducer - IP67 - Single Turn - Control Transmitter - .95 Transformation Ratio at 5000 Hz - 7 Arc Minutes - 303 Stainless Steel Housing - 5/8 Inch Shaft & Nitrile Seal - Conduit Entry Connection | Active | 1766
Resolver Transducers | Single Resolver | 1 TRANS | HT-20C-304 | HT-20 Series Transducer - IP67 - Single Turn - Control Transmitter - .95 Transformation Ratio at 5000 Hz - 7 Arc Minutes - 304 Stainless Steel Housing - 5/8 Inch Shaft & Nitrile Seal - Conduit Entry Connection | Active | 1944
Resolver Transducers | Single Resolver | 1 TRANS | HT-20D | HT-20 Series Transducer - IP67 - Single Turn - Control Transmitter - .45 Transformation Ratio at 1000 Hz - 7 Arc Minutes - Aluminum Housing - 5/8 Inch Shaft & Nitrile Seal - 7 Pin End Connect (Mates with MS-16) | Active | 1129
Resolver Transducers | Single Resolver | 1 TRANS | HT-20D-24 | HT-20-"x" Series Transducer - IP67 - Multi-Turn, Geared - 24:1 Gear Ratio - Control Transmitter - .45 Transformation Ratio at 1000 Hz - 7 Arc Minutes - Aluminum Housing - 5/8 Inch Shaft & Nitrile Seal - 7 Pin Side Connect (Mates with MS-16) | Active | 2441
Resolver Transducers | Single Resolver | 1 TRANS | HT-20DN | HT-20 Series Transducer - IP67 - Radiation Hardened - Single Turn - Control Transmitter - .45 Transformation Ratio at 1000 Hz - 7 Arc Minutes - Aluminum Housing - 5/8 Inch Shaft & Nitrile Seal - 7 Pin End Connect (Mates with MS-16) | Active | 1302
Resolver Transducers | Single Resolver | 1 TRANS | HT-20-F7 | HT-20 Series Transducer - IP67 - Single Turn - Control Transmitter - .50 Transformation Ratio at 2500 Hz - 7 Arc Minutes - Aluminum Housing - 5/8 Inch Shaft & Nitrile Seal - 7 Pin End Connect (Mates with MS-16) | Active | 1129
Resolver Transducers | Single Resolver | 1 TRANS | HT-20J-40 | HT-20-"x" Series Transducer - IP67 - Stainless Steel Coupler for High Torque - Multi-Turn, Geared - 40:1 Gear Ratio - Control Transmitter - .95 Transformation Ratio at 5000 Hz - 7 Arc Minutes - Aluminum Housing - 5/8 Inch Shaft & Nitrile Seal - 7 Pin Side Connect (Mates with MS-16) | Active | 2409
Resolver Transducers | Single Resolver | 1 TRANS | HT-20K | HT-20 Series Transducer - IP67 - Single Turn - .95 Transformation Ratio at 5000 Hz - 7 Arc Minutes - Aluminum Housing - 5/8 Inch Stainless Steel Shaft & Viton Seal - 7 Pin End Connect (Mates with MS-16) | Active | 1016
Resolver Transducers | Single Resolver | 1 TRANS | HT-20KS | HT-20 Series Transducer - IP67 - Single Turn - .95 Transformation Ratio at 5000 Hz - 7 Arc Minutes - Aluminum Housing - 5/8 Inch Stainless Steel Shaft & Viton Seal - 7 Pin Side Connect (Mates with MS-16) | Active | 1016
Resolver Transducers | Single Resolver | 1 TRANS | HT-20L | HT-20 Series Transducer - IP67 - Single Turn - .95 Transformation Ratio at 5000 Hz - 7 Arc Minutes - Aluminum Housing - 5/8 Inch Stainless Steel Shaft & Nitrile Seal - 7 Pin End Connect (Mates with MS-16) | Active | 1016
Resolver Transducers | Single Resolver | 1 TRANS | HT-20LN | HT-20 Series Transducer - IP67 - Radiation Hardened - Single Turn - .95 Transformation Ratio at 5000 Hz - 7 Arc Minutes - Aluminum Housing - 5/8 Inch Stainless Steel Shaft & Nitrile Seal - 7 Pin End Connect (Mates with MS-16) | Active | 1302
Resolver Transducers | Single Resolver | 1 TRANS | HT-20LXG | HT-20 Series Transducer - IP67 - Single Turn - .45 Transformation Ratio at 400 Hz - 7 Arc Minutes - Aluminum Housing - 5/8 Inch Stainless Steel Shaft & Nitrile Seal - 7 Pin End Connect (Mates with MS-16) | Active | 1237
Resolver Transducers | Single Resolver | 1 TRANS | HT-20N-10 | HT-20-"x" Series Transducer - IP67 - Radiation Hardened - Multi-Turn, Geared - 10:1 Gear Ratio - Control Transmitter - .95 Transformation Ratio at 5000 Hz - 7 Arc Minutes - Aluminum Housing - 5/8 Inch Shaft & Nitrile Seal - 7 Pin Side Connect (Mates with MS-16) | Active | 2490
Resolver Transducers | Single Resolver | 1 TRANS | HT-20N-20 | HT-20-"x" Series Transducer - IP67 - Radiation Hardened - Multi-Turn, Geared - 20:1 Gear Ratio - Control Transmitter - .95 Transformation Ratio at 5000 Hz - 7 Arc Minutes - Aluminum Housing - 5/8 Inch Shaft & Nitrile Seal - 7 Pin Side Connect (Mates with MS-16) | Active | 2490
Resolver Transducers | Single Resolver | 1 TRANS | HT-20N-250 | HT-20-"x" Series Transducer - IP67 - Radiation Hardened - Multi-Turn, Geared - 250:1 Gear Ratio - Control Transmitter - .95 Transformation Ratio at 5000 Hz - 7 Arc Minutes - Aluminum Housing - 5/8 Inch Shaft & Nitrile Seal - 7 Pin Side Connect (Mates with MS-16) | Active | 2781
Resolver Transducers | Single Resolver | 1 TRANS | HT-20N-40 | HT-20-"x" Series Transducer - IP67 - Radiation Hardened - Multi-Turn, Geared - 40:1 Gear Ratio - Control Transmitter - .95 Transformation Ratio at 5000 Hz - 7 Arc Minutes - Aluminum Housing - 5/8 Inch Shaft & Nitrile Seal - 7 Pin Side Connect (Mates with MS-16) | Active | 2549
Resolver Transducers | Single Resolver | 1 TRANS | HT-20NS | HT-20 Series Transducer - IP67 - Radiation Hardened - Single Turn - Control Transmitter - .95 Transformation Ratio at 5000 Hz - 7 Arc Minutes - Aluminum Housing - 5/8 Inch Shaft & Nitrile Seal - 7 Pin Side Connect (Mates with MS-16) | Active | 1302
Resolver Transducers | Single Resolver | 1 TRANS | HT-20P | HT-20 Series Transducer - IP67 - Single Turn - Control Transmitter - 1.4 Transformation Ratio at 2250Hz - 7 Arc Minutes - Aluminum Housing - 5/8 Inch Shaft & Nitrile Seal - 7 Pin End Connect (Mates with MS-16) | Active | 1129
Resolver Transducers | Single Resolver | 1 TRANS | HT-20S | HT-20 Series Transducer - IP67 - Single Turn - Control Transmitter - .95 Transformation Ratio at 5000 Hz - 7 Arc Minutes - Aluminum Housing - 5/8 Inch Shaft & Nitrile Seal - 7 Pin Side Connect (Mates with MS-16) | Active | 1113
Resolver Transducers | Single Resolver | 1 TRANS | HT-20S-F7 | HT-20 Series Transducer - IP67 - Single Turn - Control Transmitter - .50 Transformation Ratio at 2500 Hz - 7 Arc Minutes - Aluminum Housing - 5/8 Inch Shaft & Nitrile Seal - 7 Pin Side Connect (Mates with MS-16) | Active | 1129
Resolver Transducers | Single Resolver | 1 TRANS | HT-20-WF | HT-20 Series Transducer - IP67 - Single Turn - Control Transformer - .50 Transformation Ratio at 2500 Hz - 7 Arc Minutes - Aluminum Housing - 5/8 Inch Shaft & Nitrile Seal - 7 Pin End Connect (Mates with MS-16) | Active | 1129
Resolver Transducers | Single Resolver | 1 TRANS | HT-400 | SAME AS HT-400-C-J BUT ABOUT 3/4 - 1 INCH LONGER. - HT-400 Series Transducer - IP64 - Single Turn - .95 Transformation Ratio at 5000 Hz - 10 Arc Minutes - 4 Inch Diameter Aluminum Housing for AVG/Autotech Replacement. - 5/8 Inch 303 Stainless Steel Shaft & Nitrile Seal - Conduit Connection | Active | 1674
Resolver Transducers | Single Resolver | 1 TRANS | HT-400-1-E | HT-400 Series Transducer - Nema 4 - Single Turn - .95 Transformation Ratio at 5000 Hz - 10 Arc Minutes - 4 Inch Diameter Aluminum Housing for AVG/Autotech Replacement. - 5/8 Inch, Keyed, Shaft & Nitrile Seal - End Connect (Mates with MS-16) | Active | 1674
Resolver Transducers | Single Resolver | 1 TRANS | HT-400-24C-J | HT-400-"x" Series Transducer - IP64 - Multi-Turn, Geared - 24:1 Gear Ratio - .AMCI Compatible Resolver - Aluminum Housing - 5/8 Inch Shaft & Nitrile Seal - 1 Inch Conduit Connection | Active | 2954
Resolver Transducers | Single Resolver | 1 TRANS | HT-400-24C-L | HT-400-"x" Series Transducer - IP64 - Multi-Turn, Geared - 24:1 Gear Ratio - .AVG/Autotech & Gemco Compatible - Aluminum Housing - 5/8 Inch Shaft & Nitrile Seal - 1 Inch Conduit Connection | Active | 2954
Resolver Transducers | Single Resolver | 1 TRANS | HT-400-24S-J | HT-400-"x" Series Transducer - IP64 - Multi-Turn, Geared - 24:1 Gear Ratio - .AMCI Compatible Resolver - Aluminum Housing - 5/8 Inch Shaft & Nitrile Seal - MS Style Side Connect | Active | 2954
Resolver Transducers | Single Resolver | 1 TRANS | HT-400-24S-L | HT-400-"x" Series Transducer - IP64 - Multi-Turn, Geared - 24:1 Gear Ratio - .AVG/Autotech and Gemco Compatible - Aluminum Housing - 5/8 Inch Shaft & Nitrile Seal - MS Style Side Connect | Active | 2954
Resolver Transducers | Single Resolver | 1 TRANS | HT-400-36C-J | HT-400-"x" Series Transducer - IP64 - Multi-Turn, Geared - 36:1 Gear Ratio - .AMCI Compatible Resolver - Aluminum Housing - 5/8 Inch Shaft & Nitrile Seal - 1 Inch Conduit Connection | Active | 2954
Resolver Transducers | Single Resolver | 1 TRANS | HT-400-36C-L | HT-400-"x" Series Transducer - IP64 - Multi-Turn, Geared - 36:1 Gear Ratio - .AVG/Autotech & Gemco Compatible - Aluminum Housing - 5/8 Inch Shaft & Nitrile Seal - 1 Inch Conduit Connection | Active | 2954
Resolver Transducers | Single Resolver | 1 TRANS | HT-400-36S-J | HT-400-"x" Series Transducer - IP64 - Multi-Turn, Geared - 36:1 Gear Ratio - .AMCI Compatible Resolver - Aluminum Housing - 5/8 Inch Shaft & Nitrile Seal - MS Style Side Connect | Active | 2954
Resolver Transducers | Single Resolver | 1 TRANS | HT-400-36S-L | HT-400-"x" Series Transducer - IP64 - Multi-Turn, Geared - 36:1 Gear Ratio - .AVG/Autotech and Gemco Compatible - Aluminum Housing - 5/8 Inch Shaft & Nitrile Seal - MS Style Side Connect | Active | 2954
Resolver Transducers | Single Resolver | 1 TRANS | HT-400-C-J | HT-400 Series Transducer - IP64 - Single Turn - .AMCI Compatible Resolver - Aluminum Housing - 5/8 Inch Shaft & Nitrile Seal - 1 Inch Conduit Connection | Active | 1388
Resolver Transducers | Single Resolver | 1 TRANS | HT-400-C-L | HT-400 Series Transducer - IP64 - Single Turn - AVG/Autotech & Gemco Compatible - Aluminum Housing - 5/8 Inch Shaft & Nitrile Seal - 1 Inch Conduit Connection | Active | 1388
Resolver Transducers | Single Resolver | 1 TRANS | HT-400-S-J | HT-400 Series Transducer - IP64 - Single Turn - .AMCI Compatible Resolver - Aluminum Housing - 5/8 Inch Shaft & Nitrile Seal - MS Style Side Connect | Active | 1388
Resolver Transducers | Single Resolver | 1 TRANS | HT-400-S-L | HT-400 Series Transducer - IP64 - Single Turn - .AVG/Autotech & Gemco Compatible - Aluminum Housing - 5/8 Inch Shaft & Nitrile Seal - MS Style Side Connect | Active | 1388
Resolver Transducers | Single Resolver | 1 TRANS | HT-425-T2-5 | HT-425 Series Resolver - Geared Resolver, 5:1 - Foot Mount - Conduit Connection | Active | 3113
Resolver Transducers | Single Resolver | 1 TRANS | HT-6 | HT-20 Series Transducer - IP65 - Single Turn - .95 Transformation Ratio at 5000 Hz - 7 Arc Minutes - Aluminum Housing - 3/16 Inch Shaft & Nitrile Seal - 7 Pin End Connect (Mates with MS-16) | Active | 719
Resolver Transducers | Dual Resolver | 1 TRANS | HTT-12-100 | HTT-12-"x" Series Transducer - IP64 - Multi-Turn, Dual Resolver - 100:1 Gear Ratio - Control Transmitter - .95 Transformation Ratio at 5000 Hz - 7 Arc Minutes - Aluminum Housing - 3/8 Inch Shaft & Nitrile Seal - 14 Pin Side Connect (Mates with MS-20) | Active | 2781
Resolver Transducers | Dual Resolver-Redundant (isolated) | 1 TRANS | HTT-12-1G | HTT-12-"x" Series Transducer - IP64 - 10:1 gear ratio - two redundant resolvers - Control Transmitter - .54 Transformation Ratio at 4000 Hz - 7 Arc Minutes - Aluminum Housing - 3/8 Inch Shaft & Nitrile Seal - 14 Pin Side Connect (Mates with MS-20) | Active | 3111
Resolver Transducers | Dual Resolver-Redundant (isolated) | 1 TRANS | HTT-12-1H | HTT-12-"x" Series Transducer - IP64 - 10:1 gear ratio - two redundant resolvers - Control Transmitter - 1.93 Transformation Ratio at 400 Hz - 7 Arc Minutes - Aluminum Housing - 3/8 Inch Shaft & Nitrile Seal - 14 Pin Side Connect (Mates with MS-20) | Active | 2970
Resolver Transducers | Dual Resolver | 1 TRANS | HTT-12N-180 | HTT-12-"x" Series Transducer - IP64 - Multi-Turn, Dual Resolver - 180:1 Gear Ratio - Radiation Hardened - Control Transmitter - .95 Transformation Ratio at 5000 Hz - 7 Arc Minutes - Aluminum Housing - 3/8 Inch Shaft & Nitrile Seal - 14 Pin Side Connect (Mates with MS-20) | Active | 2943
Resolver Transducers | Dual Resolver-Redundant (isolated) | 1 TRANS | HTT-20-1 | HTT-20-1 Series Transducer - IP67 - Isolated Dual Resolver, Redundant - Stainless Steel Helical - Control Transmitter - .95 Transformation Ratio at 5000 Hz - 7 Arc Minutes - Aluminum Housing - 5/8 Inch Shaft & Nitrile Seal - 14 Pin Side Connector to mate with C1TR-X | Active | 2349
Resolver Transducers | Dual Resolver | 1 TRANS | HTT-20-100 | HTT-20-"x" Series Transducer - IP64 - Multi-Turn, Dual Resolver - 100:1 Gear Ratio - Control Transmitter - .95 Transformation Ratio at 5000 Hz - 7 Arc Minutes - Aluminum Housing - 5/8 Inch Shaft & Nitrile Seal - 14 Pin Side Connect (Mates with MS-20) | Active | 2371
Resolver Transducers | Dual Resolver | 1 TRANS | HTT-20-1000 | HTT-20-"x" Series Transducer - IP64 - Multi-Turn, Dual Resolver - 1000:1 Gear Ratio - Control Transmitter - .95 Transformation Ratio at 5000 Hz - 7 Arc Minutes - Aluminum Housing - 5/8 Inch Shaft & Nitrile Seal - 14 Pin Side Connect (Mates with MS-20) | Active | 2970
Resolver Transducers | Dual Resolver | 1 TRANS | HTT-20-100HA | HTT-20-"x" Series Transducer - IP64 - Multi-Turn, Dual Resolver (High Accuracy) - 1000:1 Gear Ratio - Control Transmitter - .95 Transformation Ratio at 5000 Hz - 3 Arc Minutes - Aluminum Housing - 5/8 Inch Shaft & Nitrile Seal - 14 Pin Side Connect (Mates with MS-20) | Active | 2943
Resolver Transducers | Dual Resolver | 1 TRANS | HTT-20-180 | HTT-20-"x" Series Transducer - IP64 - Multi-Turn, Dual Resolver - 180:1 Gear Ratio - Control Transmitter - .95 Transformation Ratio at 5000 Hz - 7 Arc Minutes - Aluminum Housing - 5/8 Inch Shaft & Nitrile Seal - 14 Pin Side Connect (Mates with MS-20) | Active | 2511
Resolver Transducers | Dual Resolver | 1 TRANS | HTT-20-1800 | HTT-20-"x" Series Transducer - IP64 - Multi-Turn, Dual Resolver - 1800:1 Gear Ratio - Control Transmitter - .95 Transformation Ratio at 5000 Hz - 7 Arc Minutes - Aluminum Housing - 5/8 Inch Shaft & Nitrile Seal - 14 Pin Side Connect (Mates with MS-20) | Active | 3267
Resolver Transducers | Dual Resolver-Redundant (isolated) | 1 TRANS | HTT-20-1C | HTT-20-1 Series Transducer - IP67 - Isolated Dual Resolver, Redundant - Stainless Steel Helical - Control Transmitter - One R11X-J10/7 and One R11X-C10/7 - 7 Arc Minutes - Aluminum Housing - 5/8 Inch Shaft & Nitrile Seal - 14 Pin Side Connector to mate with C1TR-X | Active | 2916
Resolver Transducers | Dual Resolver-Redundant (isolated) | 1 TRANS | HTT-20-1-J/F | HTT-20-1 Series Transducer - IP67 - Isolated Dual Resolver, Redundant - One R11X-J10/7 and One R11X-F10/7 - Stainless Steel Helical - Control Transmitter - .95 Transformation Ratio at 5000 Hz - 7 Arc Minutes - Aluminum Housing - 5/8 Inch Shaft & Nitrile Seal - 14 Pin Side Connector to mate with C1TR-X | Active | 2663
Resolver Transducers | Dual Resolver | 1 TRANS | HTT-20C-100 | HTT-20-"x" Series Transducer - IP64 - Multi-Turn, Dual Resolver - 100:1 Gear Ratio - Control Transmitter - .95 Transformation Ratio at 5000 Hz - 7 Arc Minutes - Aluminum Housing - Stainless Steel Helical Coupling - 5/8 Inch Shaft & Nitrile Seal - 14 Pin Side Connect (Mates with MS-20) | Active | 2663
Resolver Transducers | Dual Resolver | 1 TRANS | HTT-20D-100 | HTT-20-"x" Series Transducer - IP64 - Multi-Turn, Dual Resolver - 100:1 Gear Ratio - Control Transmitter - .95 Transformation Ratio at 5000 Hz - 7 Arc Minutes -Metric Mounting Holes, M6 X 1 - Aluminum Housing - 5/8 Inch Shaft & Nitrile Seal - 14 Pin Side Connect (Mates with MS-20) | Active | 2663
Resolver Transducers | Dual Resolver | 1 TRANS | HTT-20H-1800 | HTT-20-"x" Series Transducer - IP64 - Multi-Turn, Dual Resolver - 1800:1 Gear Ratio - Control Transmitter - .95 Transformation Ratio at 5000 Hz - 7 Arc Minutes - High Temp Rated, MS20-16 - Aluminum Housing - 5/8 Inch Shaft & Nitrile Seal | Active | 3969
Resolver Transducers | Dual Resolver | 1 TRANS | HTT-20N-100 | HTT-20-"x" Series Transducer - IP64 - Multi-Turn, Dual Resolver - 100:1 Gear Ratio - Radiation Hardened - Control Transmitter - .95 Transformation Ratio at 5000 Hz - 7 Arc Minutes - Aluminum Housing - 5/8 Inch Shaft & Nitrile Seal - 14 Pin Side Connect (Mates with MS-20) | Active | 3969
Resolver Transducers | Dual Resolver | 1 TRANS | HTT-20N-180 | HTT-20-"x" Series Transducer - IP64 - Multi-Turn, Dual Resolver - 180:1 Gear Ratio - Radiation Hardened - Control Transmitter - .95 Transformation Ratio at 5000 Hz - 7 Arc Minutes - Aluminum Housing - 5/8 Inch Shaft & Nitrile Seal - 14 Pin Side Connect (Mates with MS-20) | Active | 3969
Resolver Transducers | Dual Resolver | 1 TRANS | HTT-400-128C-F | HTT-400-"x" Series Transducer - IP67 - Multi-Turn, Dual Resolver - 128:1 Gear Ratio - Control Transmitter - .50 Transformation Ratio at 2500Hz - 7 Arc Minutes - Aluminum Housing - 5/8 Inch Shaft & Nitrile Seal - Conduit Connection | Active | 3505
Resolver Transducers | Dual Resolver | 1 TRANS | HTT-400-128C-L | HTT-400-"x" Series Transducer - IP67 - Multi-Turn, Dual Resolver - 128:1 Gear Ratio - Control Transmitter - 1.4 Transformation Ratio at 2250 Hz - 7 Arc Minutes - Aluminum Housing - 5/8 Inch Shaft & Nitrile Seal - Conduit Connection | Active | 3505
Resolver Transducers | Dual Resolver | 1 TRANS | HTT-400-128S-L | HTT-400-"x" Series Transducer - IP67 - Multi-Turn, Dual Resolver - 128:1 Gear Ratio - Control Transmitter - 1.4 Transformation Ratio at 2250 Hz - 7 Arc Minutes - Aluminum Housing - 5/8 Inch Shaft & Nitrile Seal - Side Connector (Mates with MS-19) | Active | 3505
Resolver Transducers | Dual Resolver | 1 TRANS | HTT-400-180-C-J | HTT-400-"x" Series Transducer - IP67 - Multi-Turn, Dual Resolver - 180:1 Gear Ratio - Control Transmitter - .95 Transformation Ratio at 5000 Hz - 7 Arc Minutes - Aluminum Housing - 5/8 Inch Shaft & Nitrile Seal - Conduit Connection | Active | 2754
Resolver Transducers | Dual Resolver | 1 TRANS | HTT-400-180E | HTT-400-"x" Series Transducer - IP67 - Multi-Turn, Dual Resolver - 180:1 Gear Ratio - Control Transmitter - .95 Transformation Ratio at 5000 Hz - 7 Arc Minutes - Aluminum Housing - 5/8 Inch Shaft & Nitrile Seal - End Connector (Mates with MS-20) | Active | 2754
Resolver Transducers | Dual Resolver | 1 TRANS | HTT-400-180-S-J | HTT-400-"x" Series Transducer - IP67 - Multi-Turn, Dual Resolver - 180:1 Gear Ratio - Control Transmitter - .95 Transformation Ratio at 5000 Hz - 7 Arc Minutes - Aluminum Housing - 5/8 Inch Shaft & Nitrile Seal - Side Connector (Mates with MS-19) | Active | 2754
Resolver Transducers | Dual Resolver-Redundant (isolated) | 1 TRANS | HTT-400-1A-F/L | HTT-400-1 Series Transducer - IP67 - Isolated Dual Resolver, Redundant - Stainless Steel Helical - Control Transmitter - One R11X-F10/7 & One R11X-L10/.7 - 7 Arc Minutes - Aluminum Housing - 5/8 Inch Shaft & Nitrile Seal - 7 Pin Side Connector | Active | 2349
Resolver Transducers | Dual Resolver-Redundant (isolated) | 1 TRANS | HTT-400-1A-J/J | HTT-400-1 Series Transducer - IP67 - Isolated Dual Resolver, Redundant - Stainless Steel Helical - Control Transmitter - Two R11X-J10/7 - 7 Arc Minutes - Aluminum Housing - 5/8 Inch Shaft & Nitrile Seal - 7 Pin Side Connector | Active | 2502
Resolver Transducers | Dual Resolver-Redundant (isolated) | 1 TRANS | HTT-400-1A-L/J | HTT-400-1 Series Transducer - IP67 - Isolated Dual Resolver, Redundant - Stainless Steel Helical - Control Transmitter - One R11X-L10/7 & One R11X-J10/7 - 7 Arc Minutes - Aluminum Housing - 5/8 Inch Shaft & Nitrile Seal - 7 Pin Side Connector | Active | 2349
Resolver Transducers | Dual Resolver-Redundant (isolated) | 1 TRANS | HTT-400-1C-J/J | HTT-400-1 Series Transducer - IP67 - Isolated Dual Resolver, Redundant - Stainless Steel Helical - Control Transmitter - Two R11X-J10/7 - 7 Arc Minutes - Aluminum Housing - 5/8 Inch Shaft & Nitrile Seal - 1 Inch Conduit Connection | Active | 2349
Resolver Transducers | Dual Resolver-Redundant (isolated) | 1 TRANS | HTT-400-1C-L/L | HTT-400-1 Series Transducer - IP67 - Isolated Dual Resolver, Redundant - Stainless Steel Helical - Control Transmitter - Two R11X-L10/7 - 7 Arc Minutes - Aluminum Housing - 5/8 Inch Shaft & Nitrile Seal - 1 Inch Conduit Connection | Active | 2349
Resolver Transducers | Dual Resolver-Redundant (isolated) | 1 TRANS | HTT-400-1S-J/J | HTT-400-1 Series Transducer - IP67 - Isolated Dual Resolver, Redundant - Stainless Steel Helical - Control Transmitter - Two R11X-J10/7 - 7 Arc Minutes - Aluminum Housing - 5/8 Inch Shaft & Nitrile Seal - 10 Pin Connector | Active | 2349
Resolver Transducers | Dual Resolver-Redundant (isolated) | 1 TRANS | HTT-400-1S-L/L | HTT-400-1 Series Transducer - IP67 - Isolated Dual Resolver, Redundant - Stainless Steel Helical - Control Transmitter - Two R11X-L10/7 - 7 Arc Minutes - Aluminum Housing - 5/8 Inch Shaft & Nitrile Seal - 10 Pin Connector | Active | 2349
Resolver Transducers | Dual Resolver-Redundant (isolated) | 1 TRANS | HTT-400-1-WF/WF | HTT-400-1 Series Transducer - IP67 - Isolated Dual Resolver, Redundant - Stainless Steel Helical - Control Transmitter - Two R11W-F10/7 Resolvers - 7 Arc Minutes - Aluminum Housing - 5/8 Inch Shaft & Nitrile Seal - 14 Pin Side Connector to mate with C1TR-X | Active | 2700
Resolver Transducers | Dual Resolver | 1 TRANS | HTT-400N-180 | HTT-400-"x" Series Transducer - IP67 - Radiation Hardened - Multi-Turn, Dual Resolver - 180:1 Gear Ratio - Control Transmitter - .95 Transformation Ratio at 5000 Hz - 7 Arc Minutes - Aluminum Housing - 5/8 Inch Shaft & Nitrile Seal - Conduit Connection | Active | 3883
Resolver Transducers | Dual Resolver | 1 TRANS | HTT-400N-180E | HTT-400-"x" Series Transducer - IP67 - Radiation Hardened - Multi-Turn, Dual Resolver - 180:1 Gear Ratio - Control Transmitter - .95 Transformation Ratio at 5000 Hz - 7 Arc Minutes - Aluminum Housing - 5/8 Inch Shaft & Nitrile Seal - End Connector (mates with MS-20) | Active | 3883
Resolver Transducers | Dual Resolver | 1 TRANS | HTT-425-A1S-100 | HTT-425-"x" Series Transducer - IP67 - Multi-Turn, Dual Resolver - 100:1 Gear Ratio - Control Transmitter - .95 Transformation Ratio at 5000 Hz - 7 Arc Minutes - Aluminum Housing - 5/8 Inch Shaft & Nitrile Seal -Mounts to AB 1326AB-A4 motor -3/8" coupling included. -Side Connect (mates with MS-20) | Active | 2371
Resolver Transducers | Dual Resolver | 1 TRANS | HTT-425-A1S-1000 | HTT-425-"x" Series Transducer - IP67 - Multi-Turn, Dual Resolver - 1000:1 Gear Ratio - Control Transmitter - .95 Transformation Ratio at 5000 Hz - 7 Arc Minutes - Aluminum Housing - 5/8 Inch Shaft & Nitrile Seal -Mounts to AB 1326AB-A4 motor -3/8" coupling included. -Side Connect (mates with MS-20) | Active | 2970
Resolver Transducers | Dual Resolver | 1 TRANS | HTT-425-B1E-100 | HTT-425-"x" Series Transducer - IP67 - Multi-Turn, Dual Resolver - 100:1 Gear Ratio - Control Transmitter - .95 Transformation Ratio at 5000 Hz - 7 Arc Minutes - Aluminum Housing - 5/8 Inch Shaft & Nitrile Seal - Face mount - 1/4-20 mounting holes, 2.5" bolt circle -Side Connect (mates with MS-20) | Active | 2727
Resolver Transducers | Dual Resolver | 1 TRANS | HTT-425D-F1E-1000 | HTT-425-"x" Series Transducer - IP67 - Multi-Turn, Dual Resolver - 1000:1 Gear Ratio - Control Transmitter - .95 Transformation Ratio at 5000 Hz - 7 Arc Minutes - Aluminum Housing - 5/8 Inch Shaft & Nitrile Seal - Face mount - 6mm mounting holes, 2.5" bolt circle -Side Connect (mates with MS-20) | Active | 3419
Resolver Transducers | Dual Resolver | 1 TRANS | HTT-425-F1E-100 | HTT-425-"x" Series Transducer - IP67 - Multi-Turn, Dual Resolver - 100:1 Gear Ratio - Control Transmitter - .95 Transformation Ratio at 5000 Hz - 7 Arc Minutes - Aluminum Housing - 5/8 Inch Shaft & Nitrile Seal - Front Mount - 10-32 mounting hole, 2.5" bolt circle -3/8" coupling included. - End Connect (mates with MS-20) | Active | 2371
Resolver Transducers | Dual Resolver | 1 TRANS | HTT-425-F1E-1000 | HTT-425-"x" Series Transducer - IP67 - Multi-Turn, Dual Resolver - 1000:1 Gear Ratio - Control Transmitter - .95 Transformation Ratio at 5000 Hz - 7 Arc Minutes - Aluminum Housing - 5/8 Inch Shaft & Nitrile Seal - Front Mount -3/8" coupling included. - End Connect (mates with MS-20) | Active | 3419
Resolver Transducers | Dual Resolver | 1 TRANS | HTT-425-F1S-100 | HTT-425-"x" Series Transducer - IP67 - Multi-Turn, Dual Resolver - 100:1 Gear Ratio - Control Transmitter - .95 Transformation Ratio at 5000 Hz - 7 Arc Minutes - Aluminum Housing - 5/8 Inch Shaft & Nitrile Seal - Front Mount -3/8" coupling included. - Side Connect (mates with MS-20) | Active | 2727
Resolver Transducers | Dual Resolver | 1 TRANS | HTT-425-F1S-1000 | HTT-425-"x" Series Transducer - IP67 - Multi-Turn, Dual Resolver - 1000:1 Gear Ratio - Control Transmitter - .95 Transformation Ratio at 5000 Hz - 7 Arc Minutes - Aluminum Housing - 5/8 Inch Shaft & Nitrile Seal - Front Mount -3/8" coupling included. - Side Connect (mates with MS-20) | Active | 3419
Resolver Transducers | Dual Resolver | 1 TRANS | HTT-425-F2-100 | HTT-425-"x" Series Transducer - IP67 - Multi-Turn, Dual Resolver - 100:1 Gear Ratio - Control Transmitter - .95 Transformation Ratio at 5000 Hz - 7 Arc Minutes - Aluminum Housing - 5/8 Inch Shaft & Nitrile Seal - Front Mount -3/8" coupling included. - Conduit Connection | Active | 2727
Resolver Transducers | Dual Resolver | 1 TRANS | HTT-425-T1E-100 | HTT-425-"x" Series Transducer - IP67 - Multi-Turn, Dual Resolver - 100:1 Gear Ratio - Control Transmitter - .95 Transformation Ratio at 5000 Hz - 7 Arc Minutes - Aluminum Housing - 5/8 Inch Shaft & Nitrile Seal - Foot Mount -3/8" coupling included. - End Connect (mates with MS-20) | Active | 2727
Resolver Transducers | Dual Resolver | 1 TRANS | HTT-425-T1S-100 | - HTT-425-"x" Series Transducer - IP67 - Multi-Turn, Dual Resolver - 100:1 Gear Ratio - Control Transmitter - .95 Transformation Ratio at 5000 Hz - 7 Arc Minutes - Aluminum Housing - 5/8 Inch Shaft & Nitrile Seal - Foot Mount -3/8" coupling included. - Side Connect (mates with MS-20) | Active | 2727
Resolver Transducers | Dual Resolver | 1 TRANS | HTT-425-T1S-1000 | HTT-425-"x" Series Transducer - IP67 - Multi-Turn, Dual Resolver - 1000:1 Gear Ratio - Control Transmitter - .95 Transformation Ratio at 5000 Hz - 7 Arc Minutes - Aluminum Housing - 5/8 Inch Shaft & Nitrile Seal - Foot Mount -3/8" coupling included. - Side Connect (mates with MS-20) | Active | 3419
Resolver Transducers | Dual Resolver | 1 TRANS | HTT-425-T2-100 | HTT-425-"x" Series Transducer - IP67 - Multi-Turn, Dual Resolver - 100:1 Gear Ratio - Control Transmitter - .95 Transformation Ratio at 5000 Hz - 7 Arc Minutes - Aluminum Housing - 5/8 Inch Shaft & Nitrile Seal - Foot Mount -3/8" coupling included. - Conduit Connection | Active | 2727
Other Accessories | Relay Boards/Input Boards | 1 ACCSRY | IB-1 | 16 Output, Input Board for 2500/8500 | Active | 333
Connectors | Module Connectors | 1 CONNCT | IC-5 | Connector for Backplane Communication for AnyNET-I/O T-Bus | Active | 22
Allen Bradley | Stepper Interfaces | 1 ACCSRY | GC-1 | Grounding Clamp | Active | 42
Allen Bradley | Stepper Interfaces | 1 ACCSRY | IM-3R | Wiring Accessory Kit with Breakout box and 3 Foot Cable to be used with 3102 & 3102i | Active | 186
Other Accessories | Miscellaneous Accessories | 1 ACCSRY | IMT | Transducer Cable Interface with C4IMT 8 foot cable included. | Active | 345
Other Accessories | Relays | 1 ACCSRY | KA-1 | Solid State Relay, 120 VAC | Active | 50
Other Accessories | Relays | 1 ACCSRY | KA-2 | Solid State Relay, 240 Vac | Active | 50
Other Accessories | Relays | 1 ACCSRY | KA-3 | Solid State Relay. 120 VAC For Use with 2500/8500 RB-7, RB-8 or RB-9 | Active | 50
Other Accessories | Relays | 1 ACCSRY | KD-1 | Solid State Relay, 60 VDC | Active | 50
Other Accessories | Relays | 1 ACCSRY | KD-2 | Solid State Relay, 200Vdc @ 1A | Active | 50
Other Accessories | Relays | 1 ACCSRY | KD-5 | Solid State Relay. 10-60 VDC For Use With RB-5 Relay Base | Active | 50
Other Accessories | Relays | 1 ACCSRY | KD-6 | Solid State Relay. 3-60 VDC, 3A. For use with 8500 system RB-7, RB-8 or RB-9 | Active | 50
Other Accessories | Relays | 1 ACCSRY | KIA-1 | Relay, AC Input Module. 90-140 Vac/dc | Active | 31
Other Accessories | Relays | 1 ACCSRY | KM-1 | Mechanical Relay, SPST 10 Amp | Active | 50
Other Accessories | Relays | 1 ACCSRY | KM-2 | Mechanical Relay, DPDT | Active | 50
Other Accessories | Relays | 1 ACCSRY | KM-3 | Mechanical Relay, SPDT | Active | 50
Connectors | Module Connectors | 1 CONNCT | MS-10 | 10 Pin Female Phoenix Connector | Active | 40
Connectors | Module Connectors | 1 CONNCT | MS-10P | 10 Pin Mini-Connector For use with 1242 | Active | 40
Connectors | Module Connectors | 1 CONNCT | MS-14 | Resolver Module Connector for 3 or 4 Channel modules. | Active | 50
Connectors | Module Connectors | 1 CONNCT | MS-141 | Resolver Module Connector. 14 Pin for Use with 2762 | Active | 78
Connectors | Resolver & Encoder Connectors | 1 CONNCT | MS-16 | Single Turn Resolver Transducer Connector Standard-Straight. | Active | 67
Connectors | Resolver & Encoder Connectors | 1 CONNCT | MS-161 | Single Turn Resolver Transducer Connector Water-Tight-Straight. | Active | 103
Connectors | Resolver & Encoder Connectors | 1 CONNCT | MS-16CA | ITT Canon connector CA3106F16S1SF80 w/ crimp contacts | Active | 85
Connectors | Resolver & Encoder Connectors | 1 CONNCT | MS-18 | Single Turn Resolver Transducer Connector Standard-Right-Angle | Active | 103
Connectors | Resolver & Encoder Connectors | 1 CONNCT | MS-181 | Single Turn Resolver Transducer Connector Right-Angle-Water-Tight | Active | 170
Connectors | Resolver & Encoder Connectors | 1 CONNCT | MS-19 | Duracoder Mating Connector for Absolute Output Type. Water-Tight | Active | 103
Connectors | Module Connectors | 1 CONNCT | MS-2 | 2 Pin, Phoenix Connector | Active | 29
Connectors | Resolver & Encoder Connectors | 1 CONNCT | MS-20 | Multi-turn Resolver Transducer Connector. Standard-Straight. | Active | 122
Connectors | Resolver & Encoder Connectors | 1 CONNCT | MS-201 | Multi-turn Resolver Transducer Connector. Straight- Water-Tight | Active | 122
Connectors | Resolver & Encoder Connectors | 1 CONNCT | MS-22 | Multi-turn Resolver Transducer Connector. Standard-Right Angle | Active | 144
Connectors | Resolver & Encoder Connectors | 1 CONNCT | MS-23 | Mating Connector for SSI Duracoder | Active | 98
Connectors | Resolver & Encoder Connectors | 1 CONNCT | MS-24 | Mating Connector for all IP67 Size 11 Resolvers. | Active | 43
Connectors | Resolver & Encoder Connectors | 1 CONNCT | MS-25 | Single Turn Resolver Transducer Connector Compatible with Autotech. | Active | 112
Connectors | Resolver & Encoder Connectors | 1 CONNCT | MS-27 | Mating connector for H25-FE-R3HC-11 Stainless Steel High Temp. | Active | 106
Encoders | Absolute Networked Encoders- NR25 SERIES | 1 CONNCT | MS-28 | Data/PoE Mating Connector for NR25 Networked Encoders & Integrated Motors. | Active | 91
Connectors | Resolver & Encoder Connectors | 1 CONNCT | MS-29 | Power Mating Connector for NR25 Ethernet Encoder | Active | 53
Connectors | Module Connectors | 1 CONNCT | MS-2P | Phoenix 2 Pin RA plug for Break Monitor Input 1241/1242 Modules | Active | 29
Connectors | Module Connectors | 1 CONNCT | MS-2W | Phoenix 2 Pin Curved Wall EX | Active | 29
Connectors | Module Connectors | 1 CONNCT | MS-2X11 | AnyNET I/O Connector 22 pin (plugs into top of unit) | Active | 48
Connectors | Module Connectors | 1 CONNCT | MS-2X4 | SMD23E and ANG1M Connector. 8 pin | Active | 22
Connectors | Module Connectors | 1 CONNCT | MS-3 | Phoenix Connector, 3 Pin | Active | 27
Connectors | Module Connectors | 1 CONNCT | MS-30 | BCD Output Conn. for 6100F | Active | 106
Connectors | Resolver & Encoder Connectors | 1 CONNCT | MS-31 | Power connector for Integrated Steppers. 5 Pin Female, M12 A-coding and for Dnet Bus-in | Active | 59
Connectors | Resolver & Encoder Connectors | 1 CONNCT | MS-32 | Mating Connector 5 Pin Male, M12 A-coding Plug Dnet Bus-out | Active | 59
Connectors | Resolver & Encoder Connectors | 1 CONNCT | MS-35 | Resolver Connector For Making Extension Cables. 7-pin male MS3100F16S-1P w/ backshell | Active | 59
Connectors | Resolver & Encoder Connectors | 1 CONNCT | MS-37 | Female M12 A-coded plug 8-pin mating conn. for H25 and DC25 Incremental/Analog/Analog | Active | 75
Connectors | Resolver & Encoder Connectors | 1 CONNCT | MS-38 | Female Plug w/ Locking Ring 5 Pin, IP67, M12 B-coding NR25 Profibus BUS-IN | Active | 112
Connectors | Resolver & Encoder Connectors | 1 CONNCT | MS-39 | Male Plug w/ Locking Ring 5 Pin, IP67, M12 B-coding NR25 Profibus BUS-OUT | Active | 112
Connectors | Module Connectors | 1 CONNCT | MS-4 | Phoenix 4 Pin Female | Active | 29
Connectors | Module Connectors | 1 CONNCT | MS-40 | 3102 & 3102i Mating Connector. 40-pin connector | Active | 34
Connectors | Integrated Stepper/Servo Connectors | 1 CONNCT | MS-41 | Power Connector M12, S-Coded, 4 Pin For Use With SMD34E2 Units | Active | 53
Connectors | Module Connectors | 1 CONNCT | MS-4M | 4 Pin Power Connector for AnyNET I/O Connector | Active | 19
Connectors | Module Connectors | 1 CONNCT | MS-5 | Phoenix 5 Pin Female | Active | 29
Connectors | Module Connectors | 1 CONNCT | MS-5P | 5 Pin Phoenix 3.81 Spacing | Active | 29
Connectors | Module Connectors | 1 CONNCT | MS-5W | Phoenix 5 Pin Curved Wall EX | Active | 29
Connectors | Module Connectors | 1 CONNCT | MS-6 | Phoenix 6 pin - female | Active | 29
Connectors | Module Connectors | 1 CONNCT | MS-6P | 6 Pin Phoenix 3.81 Spacing | Active | 29
Connectors | Module Connectors | 1 CONNCT | MS-8 | Module Connector for Single Turn Resolver Modules | Active | 35
Connectors | Module Connectors | 1 CONNCT | MS-8P | Module Connector for Single Turn resolver modules (ControlLogix) 8 Pin Phoenix 3.81 Spacing | Active | 35
Connectors | Module Connectors | 1 CONNCT | MS-8W | Phoenix 8 Pin Curved Wall EX | Active | 35
Connectors | Resolver & Encoder Connectors | 1 CONNCT | MS-9 | ME15 mating connector. 8 Pin | Active | 53
Connectors | Module Connectors | 1 CONNCT | MS-9P | 9 Pin Phoenix Connector Black | Active | 29
Connectors | Resolver & Encoder Connectors | 1 CONNCT | MSD-10 | Mating Connector for Analog Duracoders with Differential/Incremental Output Type. Duracoder Mating Conn for Diff. Incremental Output and Analog Output | Active | 67
Other Accessories | Miscellaneous Accessories | 1 ACCSRY | MS-TA25 | MS25 Termination Adapter for HT-400 units | Active | 144
Encoders | Absolute Networked Encoders- NR25 SERIES | 1 DURCDR | NR25F-A1B1DE01 | NR25 -2.65" square flange -Nitrile seal, Stainless steel housing -3/8" diameter, No Flat -Serial interface -16 Bit Single Turn -DeviceNet -1 End Connector | Active | 2080
Encoders | Absolute Networked Encoders- NR25 SERIES | 1 DURCDR | NR25F-A1B1PE04 | NR25 -2.65" square flange -Nitrile seal, Stainless steel housing -3/8" diameter, No Flat -Serial interface -16 Bit Single Turn -Profibus-DP -2 End Connector | Active | 2080
Encoders | Absolute Networked Encoders- NR25 SERIES | 1 DURCDR | NR25F-A1B2DE01 | NR25 -2.65" square flange -Nitrile seal, Stainless steel housing -3/8" diameter, No Flat -Serial interface -28 Bit Multi-Turn -DeviceNet -1 End Connector | Active | 2425
Encoders | Absolute Networked Encoders- NR25 SERIES | 1 DURCDR | NR25F-A1B2DE02 | -2.65" square flange -Nitrile seal, Stainless steel housing -3/8" diameter, No Flat -Serial interface -28 Bit Multi-Turn -DeviceNet -2 End Connector | Active | 2425
Encoders | Absolute Networked Encoders- NR25 SERIES | 1 DURCDR | NR25F-A1E1AE04 | NR25 -2.65" square flange -Nitrile seal, Stainless steel housing -3/8" diameter, No Flat -Ethernet interface -16 Bit Single Turn -EtherNet/ IP -3 End Connector | Active | 2080
Encoders | Absolute Networked Encoders- NR25 SERIES | 1 DURCDR | NR25F-A1E1AS02 | NR25 -2.65" square flange -Nitrile seal, Stainless steel housing -3/8" diameter, No Flat -Ethernet interface -16 Bit Single Turn -EtherNet/IP -1 Side Connector | Active | 2080
Encoders | Absolute Networked Encoders- NR25 SERIES | 1 DURCDR | NR25F-A1E2AE04 | NR25 -2.65" square flange -Nitrile seal, Stainless steel housing -3/8" diameter, No Flat -Ethernet interface -28 Bit Multi-Turn -EtherNet IP -3 End Connector | Active | 2425
Encoders | Absolute Networked Encoders- NR25 SERIES | 1 DURCDR | NR25F-A1E2AS02 | NR25 -2.65" square flange -Nitrile seal, Stainless steel housing -3/8" diameter, No Flat -Ethernet interface -28 Bit Multi-Turn -EtherNet/IP -1 Side Connector | Active | 2425
Encoders | Absolute Networked Encoders- NR25 SERIES | 1 DURCDR | NR25F-A1E3AE04 | NR25 -2.65" Square flange -Nitrile Seal, SS housing -3/8" diameter 0.875" length, No Flat -EtherNet/IP & Modbus TCP -30 bit multi turn -EtherNet/IP -2 end Connector | Active | 2625
Encoders | Absolute Networked Encoders- NR25 SERIES | 1 DURCDR | NR25F-A2E1AE04 | NR25 -2.65" Square flange -Nitrile Seal, SS housing -10 mm diameter 0.875" length, No Flat -EtherNet/IP & Modbus TCP -16 bit single turn -EtherNet/IP -2 end Connector | Active | 2080
Encoders | Absolute Networked Encoders- NR25 SERIES | 1 DURCDR | NR25F-A2E2AE04 | NR25 -2.65" Square flang -Nitrile Seal, SS housing -10 mm diameter 0.875" length, No Flat -EtherNet/IP & Modbus TCP -28 bit multi turn -EtherNet/IP -2 end Connector | Active | 2425
Encoders | Absolute Networked Encoders- NR25 SERIES | 1 DURCDR | NR25F-A3E1AE04 | NR25 -2.65" Square flang -Nitrile Seal, SS housing -1/4" diameter 0.875" length, No Flat -EtherNet/IP & Modbus TCP -16 bit single turn -EtherNet/IP -2 end Connector | Active | 2080
Encoders | Absolute Networked Encoders- NR25 SERIES | 1 DURCDR | NR25F-A3E2AE04 | NR25 -2.65" Square flang -Nitrile Seal, SS housing -1/4" diameter 0.875" length, No Flat -EtherNet/IP & Modbus TCP -28 bit multi turn -EtherNet/IP -2 end Connector | Active | 2425
Encoders | Absolute Networked Encoders- NR25 SERIES | 1 DURCDR | NR25F-A3E2AS02 | NR25 -2.65" Square flang -Nitrile Seal, SS housing -1/4" diameter 0.875" length, No Flat -EtherNet/IP & Modbus TCP -28 bit multi turn -EtherNet/IP -2 end Connector | Active | 2425
Encoders | Absolute Networked Encoders- NR25 SERIES | 1 DURCDR | NR25F-A3E3AE04 | NR25 -2.65" Square flang -Nitrile Seal, SS housing -1/4" diameter 0.875" length, No Flat -EtherNet/IP & Modbus TCP -30 bit multi turn -EtherNet/IP -2 end Connector | Active | 2625
Encoders | Absolute Networked Encoders- NR25 SERIES | 1 DURCDR | NR25F-A3E3AS02 | NR25 -2.65" Square flang -Nitrile Seal, SS housing -1/4" diameter 0.875" length, No Flat -EtherNet/IP & Modbus TCP -30 bit multi turn -EtherNet/IP -1 side Connector | Active | 2625
Encoders | Absolute Networked Encoders- NR25 SERIES | 1 DURCDR | NR25F-A5B1PE04 | NR25 -2.65" Square flang -Nitrile Seal, SS housing -5/8" diameter 1.30" length, w/ keyway -Profibus or DeviceNet -16 bit single turn -Profibus-DP -2 end Connector | Active | 2205
Encoders | Absolute Networked Encoders- NR25 SERIES | 1 DURCDR | NR25F-A5E1AE04 | NR25 -2.65" Square flang -Nitrile Seal, SS housing -5/8" diameter 1.30" length, w/Keyway -EtherNet/IP & Modbus TCP -16 bit single turn -EtherNet/IP -2 end Connector | Active | 2205
Encoders | Absolute Networked Encoders- NR25 SERIES | 1 DURCDR | NR25F-A5E1AS02 | NR25 -2.65" Square flang -Nitrile Seal, SS housing -5/8" diameter 1.30" length, w/Keyway -EtherNet/IP & Modbus TCP -16 bit single turn -EtherNet/IP -1 side connector | Active | 2205
Encoders | Absolute Networked Encoders- NR25 SERIES | 1 DURCDR | NR25F-A5E2AE04 | NR25 -2.65" Square flang -Nitrile Seal, SS housing -5/8" diameter 1.30" length, w/Keyway -EtherNet/IP & Modbus TCP -28 bit multi turn -EtherNet/IP -2 end Connector | Active | 2550
Encoders | Absolute Networked Encoders- NR25 SERIES | 1 DURCDR | NR25F-A5E2AS02 | NR25 -2.65" Square flang -Nitrile Seal, SS housing -5/8" diameter 1.30" length, w/Keyway -EtherNet/IP & Modbus TCP -28 bit multi turn -EtherNet/IP -1 side Connector | Active | 2550
Encoders | Absolute Networked Encoders- NR25 SERIES | 1 DURCDR | NR25F-A5E3AE04 | NR25 -2.65" Square flang -Nitrile Seal, SS housing -5/8" diameter 1.30" length, w/Keyway -EtherNet/IP & Modbus TCP -30 bit multi turn -EtherNet/IP -2 end Connector | Active | 2750
Encoders | Absolute Networked Encoders- NR25 SERIES | 1 DURCDR | NR25F-A5E3AS02 | NR25 -2.65" Square flang -Nitrile Seal, SS housing -5/8" diameter 1.30" length, w/Keyway -EtherNet/IP & Modbus TCP -30 bit multi turn -EtherNet/IP -1 Side Connector | Active | 2750
Encoders | Absolute Networked Encoders- NR25 SERIES | 1 DURCDR | NR25F-A6E1AE04 | NR25 -2.65" Square flang -Nitrile Seal, SS housing -10 mm diameter 20 mm length, w/Flat -EtherNet/IP & Modbus TCP -16 bit single turn -EtherNet/IP -2 end Connector | Active | 2080
Encoders | Absolute Networked Encoders- NR25 SERIES | 1 DURCDR | NR25F-A6E2AE04 | NR25 -2.65" Square flang -Nitrile Seal, SS housing -10 mm diameter 20 mm length, w/Flat -EtherNet/IP & Modbus TCP -28 bit multi turn -EtherNet/IP -2 end Connector | Active | 2425
Encoders | Absolute Networked Encoders- NR25 SERIES | 1 DURCDR | NR25F-A6E3AE04 | NR25 -2.65" Square flang -Nitrile Seal, SS housing -10 mm diameter 20 mm length, w/Flat -EtherNet/IP & Modbus TCP -30 bit multi turn -EtherNet/IP -2 end Connector | Active | 2625
Encoders | Absolute Networked Encoders- NR25 SERIES | 1 DURCDR | NR25F-B1B1DE01 | NR25 -2.65" Square flang -Nitrile Seal, aluminum housing -3/8" diameter 0.875" length, No Flat -Profibus or DeviceNet -16 bit single turn -DeviceNet -1 end Connector | Active | 1280
Encoders | Absolute Networked Encoders- NR25 SERIES | 1 DURCDR | NR25F-B1B1DE02 | NR25 -2.65" Square flang -Nitrile Seal, aluminum housing -3/8" diameter 0.875" length, No Flat -Profibus or DeviceNet -16 bit single turn -DeviceNet -2 end Connector | Active | 1280
Encoders | Absolute Networked Encoders- NR25 SERIES | 1 DURCDR | NR25F-B1B1PE04 | NR25 -2.65" Square flange -Nitrile Seal, aluminum housing -3/8" diameter 0.875" length, No Flat -Profibus or DeviceNet -16 bit single turn -Profibus-DP -3 end Connector | Active | 1280
Encoders | Absolute Networked Encoders- NR25 SERIES | 1 DURCDR | NR25F-B1B2DE02 | NR25 -2.65" Square flange -Nitrile Seal, aluminum housing -3/8" diameter 0.875" length, No Flat -Profibus or DeviceNet -28 bit multi turn -DeviceNet -2 end Connector | Active | 1625
Encoders | Absolute Networked Encoders- NR25 SERIES | 1 DURCDR | NR25F-B1B2NE02 | NR25 -2.65" Square flange -Nitrile Seal, aluminum housing -3/8" diameter 0.875" length, No Flat -Profibus or DeviceNet -28 bit multi turn -CanOpen network -2 end Connector | Active | 1625
Encoders | Absolute Networked Encoders- NR25 SERIES | 1 DURCDR | NR25F-B1B2PE04 | NR25 -2.65" Square flange -Nitrile Seal, aluminum housing -3/8" diameter 0.875" length, No Flat -Profibus or DeviceNet -28 bit multi turn -Profibus -3 end Connector | Active | 1625
Encoders | Absolute Networked Encoders- NR25 SERIES | 1 DURCDR | NR25F-B1B3PE04 | NR25 -2.65" Square flange -Nitrile Seal, aluminum housing -3/8" diameter 0.875" length, No Flat -Profibus or DeviceNet -30 bit multi turn -Profibus-DP -3 end Connector | Active | 1825
Encoders | Absolute Networked Encoders- NR25 SERIES | 1 DURCDR | NR25F-B1E1AE04 | NR25 -2.65" Square flange -Nitrile Seal, aluminum housing -3/8" diameter 0.875" length, No Flat -EtherNet/IP & Modbus TCP -16 bit single turn -EtherNet/IP -2 end Connector | Active | 1280
Encoders | Absolute Networked Encoders- NR25 SERIES | 1 DURCDR | NR25F-B1E1AE04-01 | NR25 -2.65" Square flange -Nitrile Seal, aluminum housing -3/8" diameter 0.875" length, w Flat -EtherNet/IP & ModbusTCP -16 bit single turn -EtherNet/IP -2 end Connector | Active | 1340
Encoders | Absolute Networked Encoders- NR25 SERIES | 1 DURCDR | NR25F-B1E1AS02 | NR25 -2.65" Square flange -Nitrile Seal, aluminum housing -3/8" diameter 0.875" length, No Flat -EtherNet/IP & ModbusTCP -16 bit single turn -EtherNet/IP -1 side connector | Active | 1280
Encoders | Absolute Networked Encoders- NR25 SERIES | 1 DURCDR | NR25F-B1E2AE04 | NR25 -2.65" Square flange -Nitrile Seal, aluminum housing -3/8" diameter 0.875" length, No Flat -EtherNet/IP & ModbusTCP -28 bit multi turn -EtherNet/IP -2 end Connector | Active | 1625
Encoders | Absolute Networked Encoders- NR25 SERIES | 1 DURCDR | NR25F-B1E2AS02 | NR25 -2.65" Square flange -Nitrile Seal, aluminum housing -3/8" diameter 0.875" length, No Flat -EtherNet/IP & ModbusTCP -28 bit multi turn -EtherNet/IP -1 side Connector | Active | 1625
Encoders | Absolute Networked Encoders- NR25 SERIES | 1 DURCDR | NR25F-B1E2AS02-SC | NR25 -2.65" Square flange -Nitrile Seal, aluminum housing -3/8" diameter 0.875" length, No Flat -EtherNet/IP & ModbusTCP -28 bit multi turn -EtherNet/IP -1 side Connector | Active | 1625
Encoders | Absolute Networked Encoders- NR25 SERIES | 1 DURCDR | NR25F-B1E3AE04 | NR25 -2.65" Square flange -Nitrile Seal, aluminum housing -3/8" diameter 0.875" length, No Flat -EtherNet/IP & ModbusTCP -30 bit multi turn -EtherNet/IP -2 end Connector | Active | 1825
Encoders | Absolute Networked Encoders- NR25 SERIES | 1 DURCDR | NR25F-B1E3AS02 | NR25 -2.65" Square flange -Nitrile Seal, aluminum housing -3/8" diameter 0.875" length, No Flat -EtherNet/IP & ModbusTCP -30 bit multi turn -EtherNet/IP -1 side Connector | Active | 1825
Encoders | Absolute Networked Encoders- NR25 SERIES | 1 DURCDR | NR25F-B2B1PE04 | NR25 -2.65" Square flange -Nitrile Seal, aluminum housing -10 mm diameter 0.875" length, No Flat -Profibus or DeviceNet -16 bit single turn -Profibus-DP -2 end Connector | Active | 1280
Encoders | Absolute Networked Encoders- NR25 SERIES | 1 DURCDR | NR25F-B2E1AE04 | NR25 -2.65" Square flange -Nitrile Seal, aluminum housing -10 mm diameter 0.875" length, No Flat -EtherNet/IP & ModbusTCP -16 bit single turn -EtherNet/IP -2 end Connector | Active | 1280
Encoders | Absolute Networked Encoders- NR25 SERIES | 1 DURCDR | NR25F-B2E1AS02 | NR25 -2.65" Square flange -Nitrile Seal, aluminum housing -10 mm diameter 0.875" length, No Flat -EtherNet/IP & ModbusTCP -16 bit single turn -EtherNet/IP -1 side Connector | Active | 1280
Encoders | Absolute Networked Encoders- NR25 SERIES | 1 DURCDR | NR25F-B2E2AE04 | NR25 -2.65" Square flange -Nitrile Seal, aluminum housing -10 mm diameter 0.875" length, No Flat -EtherNet/IP & ModbusTCP -28 bit multi turn -EtherNet/IP -2 end Connector | Active | 1625
Encoders | Absolute Networked Encoders- NR25 SERIES | 1 DURCDR | NR25F-B2E2AS02 | NR25 -2.65" Square flange -Nitrile Seal, aluminum housing -10 mm diameter 0.875" length, No Flat -EtherNet/IP & ModbusTCP -28 bit multi turn -EtherNet/IP -1 side Connector | Active | 1625
Encoders | Absolute Networked Encoders- NR25 SERIES | 1 DURCDR | NR25F-B2E3AE04 | NR25 -2.65" Square flange -Nitrile Seal, aluminum housing -10 mm diameter 0.875" length, No Flat -EtherNet/IP & ModbusTCP -30 bit multi turn -EtherNet/IP -2 end Connector | Active | 1825
Encoders | Absolute Networked Encoders- NR25 SERIES | 1 DURCDR | NR25F-B3E1AE04 | NR25 -2.65" Square flange -Nitrile Seal, aluminum housing -1/4" diameter 0.875" length, No Flat -EtherNet/IP & ModbusTCP -16 bit single turn -EtherNet/IP -2 end Connector | Active | 1280
Encoders | Absolute Networked Encoders- NR25 SERIES | 1 DURCDR | NR25F-B3E1AS02 | NR25 -2.65" Square flange -Nitrile Seal, aluminum housing -1/4" diameter 0.875" length, No Flat -EtherNet/IP & ModbusTCP -16 bit single turn -EtherNet/IP -1 side Connector | Active | 1280
Encoders | Absolute Networked Encoders- NR25 SERIES | 1 DURCDR | NR25F-B3E2AE04 | NR25 -2.65" Square flange -Nitrile Seal, aluminum housing -1/4" diameter 0.875" length, No Flat -EtherNet/IP & ModbusTCP -28 bit multi turn -EtherNet/IP -2 end Connector | Active | 1625
Encoders | Absolute Networked Encoders- NR25 SERIES | 1 DURCDR | NR25F-B3E3AE04 | NR25 -2.65" Square flange -Nitrile Seal, aluminum housing -1/4" diameter 0.875" length, No Flat -EtherNet/IP & ModbusTCP -30 bit multi turn -EtherNet/IP -2 end Connector | Active | 1825
Encoders | Absolute Networked Encoders- NR25 SERIES | 1 DURCDR | NR25F-B3E3AS02 | NR25 -2.65" Square flange -Nitrile Seal, aluminum housing -1/4" diameter 0.875" length, No Flat -EtherNet/IP & ModbusTCP -30 bit multi turn -EtherNet/IP - 1 Side Connector | Active | 1825
Encoders | Absolute Networked Encoders- NR25 SERIES | 1 DURCDR | NR25F-B5B1PE04 | NR25 -2.65" Square flange -Nitrile Seal, aluminum housing -5/8" diameter 1.30" length, w/keyway -Profibus or DeviceNet -28 bit multi turn -Profibus-DP -3 end Connector | Active | 1405
Encoders | Absolute Networked Encoders- NR25 SERIES | 1 DURCDR | NR25F-B5B2PE04 | NR25 -2.65" Square flange -Nitrile Seal, aluminum housing -5/8" diameter 1.30" length, w/keyway -Profibus or DeviceNet -28 bit multi turn -Profibus-DP -3 end Connector | Active | 1750
Encoders | Absolute Networked Encoders- NR25 SERIES | 1 DURCDR | NR25F-B5B3PE04 | NR25 -2.65" Square flange -Nitrile Seal, aluminum housing -5/8" diameter 1.30" length, w/keyway -Profibus or DeviceNet -30 bit multi turn -Profibus-DP -3 end Connector | Active | 1950
Encoders | Absolute Networked Encoders- NR25 SERIES | 1 DURCDR | NR25F-B5E1AE04 | NR25 -2.65" Square flange -Nitrile Seal, aluminum housing -5/8" diameter 1.30" length, w/keyway -EtherNet/IP & Modbus TCP -16 bit single turn -EtherNet/IP -2 end Connector | Active | 1405
Encoders | Absolute Networked Encoders- NR25 SERIES | 1 DURCDR | NR25F-B5E1AS02 | NR25 -2.65" Square flange -Nitrile Seal, aluminum housing -5/8" diameter 1.30" length, w/keyway -EtherNet/IP & Modbus TCP -16 bit single turn -EtherNet/IP -1 side Connector | Active | 1405
Encoders | Absolute Networked Encoders- NR25 SERIES | 1 DURCDR | NR25F-B5E2AE04 | NR25 -2.65" Square flange -Nitrile Seal, aluminum housing -5/8" diameter 1.30" length, w/keyway -EtherNet/IP & Modbus TCP -28 bit multi turn -EtherNet/IP -2 end Connector | Active | 1750
Encoders | Absolute Networked Encoders- NR25 SERIES | 1 DURCDR | NR25F-B5E2AS02 | NR25 -2.65" Square flange -Nitrile Seal, aluminum housing -5/8" diameter 1.30" length, w/keyway -EtherNet/IP & Modbus TCP -28 bit multi turn -EtherNet/IP -1 side Connector | Active | 1750
Encoders | Absolute Networked Encoders- NR25 SERIES | 1 DURCDR | NR25F-B5E3AE04 | NR25 -2.65" Square flange -Nitrile Seal, aluminum housing -5/8" diameter 1.30" length, w/keyway -EtherNet/Ip & Modbus TCP -30 bit multi turn -EtherNet/IP -2 end Connector | Active | 1950
Encoders | Absolute Networked Encoders- NR25 SERIES | 1 DURCDR | NR25F-B5E3AS02 | NR25 -2.65" Square flange -Nitrile Seal, aluminum housing -5/8" diameter 1.30" length, w/keyway -EtherNet/Ip & Modbus TCP -30 bit multi turn -EtherNet/IP -1 side Connector | Active | 1950
Encoders | Absolute Networked Encoders- NR25 SERIES | 1 DURCDR | NR25F-B6E1AE04 | NR25 -2.65" Square flange -Nitrile Seal, aluminum housing -10 mm diameter 20 mm length, w/Flat -EtherNet/IP & Modbus TCP -16 bit single turn -EtherNet/IP -2 end Connector | Active | 1280
Encoders | Absolute Networked Encoders- NR25 SERIES | 1 DURCDR | NR25F-C1E1AE04 | NR25 -2.65" Square flange -Viton Seal, SS housing -3/8" diameter 0.875" length, No Flat -EtherNet/Ip & Modbus TCP -16 bit single turn -EtherNet/IP -2 end Connector | Active | 2080
Encoders | Absolute Networked Encoders- NR25 SERIES | 1 DURCDR | NR25F-C1E1AS02 | NR25 -2.65" Square flange -Viton Seal, SS housing -3/8" diameter 0.875" length, No Flat -EtherNet/Ip & Modbus TCP -16 bit single turn -EtherNet/IP -1 side Connector | Active | 2080
Encoders | Absolute Networked Encoders- NR25 SERIES | 1 DURCDR | NR25F-C1E2AE04 | NR25 -2.65" Square flange -Viton Seal, SS housing -3/8" diameter 0.875" length, No Flat -EtherNet/Ip & Modbus TCP -28 bit multi turn -EtherNet/IP -2 end Connector | Active | 2425
Encoders | Absolute Networked Encoders- NR25 SERIES | 1 DURCDR | NR25F-C1E3AE04 | NR25 -2.65" Square flange -Viton Seal, SS housing -3/8" diameter 0.875" length, No Flat -EtherNet/Ip & Modbus TCP -30 bit single turn -EtherNet/IP -2 end Connector | Active | 2625
Encoders | Absolute Networked Encoders- NR25 SERIES | 1 DURCDR | NR25F-C2E3AE04 | NR25 -2.65" Square flange -Viton Seal, SS housing -10 mm diameter 0.875" length, No Flat -EtherNet/Ip & Modbus TCP -30 bit single turn -EtherNet/IP -2 end Connector | Active | 2625
Encoders | Absolute Networked Encoders- NR25 SERIES | 1 DURCDR | NR25F-C5B2PE04 | NR25 -2.65" Square flange -Viton Seal, SS housing -5/8" diameter 1.30" length, w/ keyway -Profibus or DeviceNet -28 bit multi turn -Profibus-DP -3 end Connector | Active | 2550
Encoders | Absolute Networked Encoders- NR25 SERIES | 1 DURCDR | NR25F-C5B3PE04 | NR25 -2.65" Square flange -Viton Seal, SS housing -5/8" diameter 1.30" length, w/ Keyway -Profibus or DeviceNet -30 bit multi turn -Profibus-DP -3 end Connector | Active | 2750
Encoders | Absolute Networked Encoders- NR25 SERIES | 1 DURCDR | NR25F-C5E1AE04 | NR25 -2.65" Square flange -Viton Seal, SS housing -5/8" diameter 1.30" length, w/keyway -EtherNet/Ip & Modbus TCP -16 bit single turn -EtherNet/IP -2 end Connector | Active | 2205
Encoders | Absolute Networked Encoders- NR25 SERIES | 1 DURCDR | NR25F-C5E2AE04 | NR25 -2.65" Square flange -Viton Seal, SS housing -5/8" diameter 1.30" length, w/keyway -EtherNet/Ip & Modbus TCP -28 bit multi turn -EtherNet/IP -2 end Connector | Active | 2550
Encoders | Absolute Networked Encoders- NR25 SERIES | 1 DURCDR | NR25F-C5E2AS02 | NR25 -2.65" Square flange -Viton Seal, SS housing -5/8" diameter 1.30" length, w/keyway -EtherNet/Ip & Modbus TCP -28 bit multi turn -EtherNet/IP -1 side Connector | Active | 2550
Encoders | Absolute Networked Encoders- NR25 SERIES | 1 DURCDR | NR25F-C5E3AE04 | NR25 -2.65" Square flange -Viton Seal, SS housing -5/8" diameter 1.30" length, w/keyway -EtherNet/Ip & Modbus TCP -30 bit multi turn -EtherNet/IP -2 end Connector | Active | 2750
Encoders | Absolute Networked Encoders- NR25 SERIES | 1 DURCDR | NR25F-C5E3AS02 | NR25 -2.65" Square flange -Viton Seal, SS housing -5/8" diameter 1.30" length, w/keyway -EtherNet/Ip & Modbus TCP -30 bit multi turn -EtherNet/IP -1 side Connector | Active | 2750
Encoders | Absolute Networked Encoders- NR25 SERIES | 1 DURCDR | NR25F-C6E1AE04 | NR25 -2.65" Square flange -Viton Seal, SS housing -10 mm diameter 20 mm length, w/Flat -EtherNet/Ip & Modbus TCP -16 bit single turn -EtherNet/IP -2 end Connector | Active | 2080
Encoders | Absolute Networked Encoders- NR25 SERIES | 1 DURCDR | NR25F-C6E2AE04 | NR25 -2.65" Square flange -Viton Seal, SS housing -10 mm diameter 20 mm length, w/ Flat -EtherNet/Ip & Modbus TCP -28 bit multi turn -EtherNet/IP -2 end Connector | Active | 2425
Encoders | Absolute Networked Encoders- NR25 SERIES | 1 DURCDR | NR25F-V1B2PE04 | NR25 -2.65" Square flange -Viton Seal, aluminum housing -3/8" diameter 0.875" length, No Flat -Profibus or DeviceNet -28 bit multi turn -Profibus-DP -3 end Connector | Active | 1625
Encoders | Absolute Networked Encoders- NR25 SERIES | 1 DURCDR | NR25F-V1E1AE04 | NR25 -2.65" Square flange -Viton Seal, aluminum housing -3/8" diameter 0.875" length, w/keyway -EtherNet/Ip & Modbus TCP -16 bit single turn -EtherNet/IP -2 end Connector | Active | 1280
Encoders | Absolute Networked Encoders- NR25 SERIES | 1 DURCDR | NR25F-V1E2AE04 | NR25 -2.65" Square flange -Viton Seal, aluminum housing -3/8" diameter 0.875" length, w/keyway -EtherNet/Ip & Modbus TCP -28 bit multi turn -EtherNet/IP -2 end Connector | Active | 1625
Encoders | Absolute Networked Encoders- NR25 SERIES | 1 DURCDR | NR25F-V1E2AS02 | NR25 -2.65" Square flange -Viton Seal, aluminum housing -3/8" diameter 0.875" length, No Flat -EtherNet/Ip & Modbus TCP -28 bit multi turn -EtherNet/IP -1 side Connector | Active | 1625
Encoders | Absolute Networked Encoders- NR25 SERIES | 1 DURCDR | NR25F-V2E1AE04 | NR25 -2.65" Square flange -Viton Seal, aluminum housing -10 mm diameter 0.875" length, No Flat -EtherNet/Ip & Modbus TCP -16 bit single turn -EtherNet/IP -2 end Connector | Active | 1280
Encoders | Absolute Networked Encoders- NR25 SERIES | 1 DURCDR | NR25F-V2E1AS02 | NR25 -2.65" Square flange -Viton Seal, aluminum housing -10 mm diameter 0.875" length, No Flat -EtherNet/Ip & Modbus TCP -16 bit single turn -EtherNet/IP -1 side Connector | Active | 1280
Encoders | Absolute Networked Encoders- NR25 SERIES | 1 DURCDR | NR25F-V2E2AE04 | NR25 -2.65" Square flange -Viton Seal, aluminum housing -10 mm diameter 0.875" length, No Flat -EtherNet/Ip & Modbus TCP -28 bit multi turn -EtherNet/IP -2 end Connector | Active | 1625
Encoders | Absolute Networked Encoders- NR25 SERIES | 1 DURCDR | NR25F-V5E1AE04 | NR25 -2.65" Square flange -Viton Seal, aluminum housing -5/8" diameter 1.30" length, W/keyway -EtherNet/Ip & Modbus TCP -16 bit single turn -EtherNet/IP -2 end Connector | Active | 1405
Encoders | Absolute Networked Encoders- NR25 SERIES | 1 DURCDR | NR25F-V5E1AS02 | NR25 -2.65" Square flange -Viton Seal, aluminum housing -5/8" diameter 1.30" length, W/keyway -EtherNet/Ip & Modbus TCP -16 bit single turn -EtherNet/IP -1 side Connector | Active | 1405
Encoders | Absolute Networked Encoders- NR25 SERIES | 1 DURCDR | NR25F-V5E2AE04 | NR25 -2.65" Square flange -Viton Seal, aluminum housing -5/8" diameter 1.30" length, W/keyway -EtherNet/Ip & Modbus TCP -28 bit multi turn -EtherNet/IP -2 end Connector | Active | 1750
Encoders | Absolute Networked Encoders- NR25 SERIES | 1 DURCDR | NR25F-V5E3AE04 | NR25 -2.65" Square flange -Viton Seal, aluminum housing -5/8" diameter 1.30" length, W/keyway -EtherNet/Ip & Modbus TCP -30 bit multi turn -EtherNet/IP -2 end Connector | Active | 1950
Encoders | Absolute Networked Encoders- NR25 SERIES | 1 DURCDR | NR25F-V5E3AS02 | NR25 -2.65" Square flange -Viton Seal, aluminum housing -5/8" diameter 1.30" length, W/keyway -EtherNet/Ip & Modbus TCP -30 bit multi turn -EtherNet/IP -1 side Connector | Active | 1950
Encoders | Absolute Networked Encoders- NR25 SERIES | 1 DURCDR | NR25H-A2E2AS02 | NR25 -Hub Shaft -Nitrile Seal, SS housing -10 mm diameter 1.1" max depth -EtherNet/IP & Modbus TCP -28 bit multi turn -Ethernet/IP -1 end Connector | Active | 2425
Encoders | Absolute Networked Encoders- NR25 SERIES | 1 DURCDR | NR25H-A4B2PE04 | NR25 -Hub Shaft -Nitrile Seal, SS housing -0.500" inner diameter 1.1" max depth -Profibus or DeviceNet -28 bit multi turn -Profibus-DP -2 end Connector | Active | 2425
Encoders | Absolute Networked Encoders- NR25 SERIES | 1 DURCDR | NR25H-A4E1AE04 | NR25 -Hub Shaft -Nitrile Seal, SS housing -0.500" inner diameter 1.1" max depth -EtherNet/IP & Modbus TCP -28 bit multi turn -EtherNet/IP -2 end Connector | Active | 2080
Encoders | Absolute Networked Encoders- NR25 SERIES | 1 DURCDR | NR25H-A4E2AE04 | NR25 -Hub Shaft -Nitrile Seal, SS housing -0.500" inner diameter 1.1" max depth -EtherNet/IP & Modbus TCP -28 bit multi turn -EtherNet/IP -2 end Connector | Active | 2425
Encoders | Absolute Networked Encoders- NR25 SERIES | 1 DURCDR | NR25H-A4E3AE04 | NR25 -Hub Shaft -Nitrile Seal, SS housing -0.500" inner diameter 1.1" max depth -EtherNet/IP & Modbus TCP -30 bit multi turn -EtherNet/IP -2 end Connector | Active | 2490
Encoders | Absolute Networked Encoders- NR25 SERIES | 1 DURCDR | NR25H-A6E1AE04 | NR25 -Hub Shaft -Nitrile Seal, SS housing -12 mm inner diameter 1.1" max depth -EtherNet/IP & Modbus TCP -16 bit single turn -EtherNet/IP -2 end Connector | Active | 2080
Encoders | Absolute Networked Encoders- NR25 SERIES | 1 DURCDR | NR25H-A6E2AE04 | NR25 -Hub Shaft -Nitrile Seal, SS housing -12 mm inner diameter 1.1" max depth -EtherNet/IP & Modbus TCP -28 bit multi turn -EtherNet/IP -2 end Connector | Active | 2425
Encoders | Absolute Networked Encoders- NR25 SERIES | 1 DURCDR | NR25H-A6E3AE04 | NR25 -Hub Shaft -Nitrile Seal, SS housing -12 mm inner diameter 1.1" max depth -EtherNet/IP & Modbus TCP -30 bit multi turn -EtherNet/IP -2 end Connector | Active | 2625
Encoders | Absolute Networked Encoders- NR25 SERIES | 1 DURCDR | NR25H-B1B1PE04 | NR25 -Hub Shaft -Nitrile Seal, aluminum housing -3/8" inner diameter 1.1" max depth -Profibus or DeviceNet -16 bit single turn -Profibus-DP -2 end Connector | Active | 1280
Encoders | Absolute Networked Encoders- NR25 SERIES | 1 DURCDR | NR25H-B1E1AE04 | NR25 -Hub Shaft -Nitrile Seal, aluminum housing -3/8" inner diameter 1.1" max depth -EtherNet/IP & Modbus TCP -16 bit single turn -EtherNet/IP -2 end Connector | Active | 1280
Encoders | Absolute Networked Encoders- NR25 SERIES | 1 DURCDR | NR25H-B1E2AE04 | NR25 -Hub Shaft -Nitrile Seal, aluminum housing -3/8" inner diameter 1.1" max depth -EtherNet/IP & Modbus TCP -28 bit multi turn -EtherNet/IP -2 end Connector | Active | 1625
Encoders | Absolute Networked Encoders- NR25 SERIES | 1 DURCDR | NR25H-B1E2AS02 | NR25 -Hub Shaft -Nitrile Seal, aluminum housing -3/8" inner diameter 1.1" max depth -EtherNet/IP & Modbus TCP -28 bit multi turn -EtherNet/IP -1 side Connector | Active | 1625
Encoders | Absolute Networked Encoders- NR25 SERIES | 1 DURCDR | NR25H-B1E3AE04 | NR25 -Hub Shaft -Nitrile Seal, aluminum housing -3/8" inner diameter 1.1" max depth -EtherNet/IP & Modbus TCP -30 bit multi turn -EtherNet/IP -2 end Connector | Active | 1825
Encoders | Absolute Networked Encoders- NR25 SERIES | 1 DURCDR | NR25H-B1E3AS02 | NR25 -Hub Shaft -Nitrile Seal, aluminum housing -3/8" inner diameter 1.1" max depth -EtherNet/IP & Modbus TCP -30 bit multi turn -EtherNet/IP -1 side Connector | Active | 1825
Encoders | Absolute Networked Encoders- NR25 SERIES | 1 DURCDR | NR25H-B2E1AE04 | NR25 -Hub Shaft -Nitrile Seal, aluminum housing -10 mm diameter 1.1" max depth -EtherNet/IP & Modbus TCP -16 bit single turn -EtherNet/IP -2 end Connector | Active | 1280
Encoders | Absolute Networked Encoders- NR25 SERIES | 1 DURCDR | NR25H-B2E2AE04 | NR25 -Hub Shaft -Nitrile Seal, aluminum housing -10 mm diameter 1.1" max depth -EtherNet/IP & Modbus TCP -28 bit multi turn -EtherNet/IP -2 end Connector | Active | 1625
Encoders | Absolute Networked Encoders- NR25 SERIES | 1 DURCDR | NR25H-B4B3PE04 | NR25 -Hub Shaft -Nitrile Seal, aluminum housing -1/2" diameter 1.1" max depth -Profibus or DeviceNet -30 bit multi turn -DeviceNet -2 end Connector | Active | 1825
Encoders | Absolute Networked Encoders- NR25 SERIES | 1 DURCDR | NR25H-B4E1AE04 | NR25 - Hub Shaft -Nitrile Seal, aluminum housing -1/2" diameter 1.1" max depth -EtherNet/Ip & Modbus TCP -16 bit single turn -EtherNet/IP -2 end Connector | Active | 1280
Encoders | Absolute Networked Encoders- NR25 SERIES | 1 DURCDR | NR25H-B4E1AS02 | NR25 -Hub Shaft -Nitrile Seal, aluminum housing -1/2" diameter 1.1" max depth -EtherNet/IP & Modbus TCP -16 bit single turn -EtherNet/IP -1 side Connector | Active | 1280
Encoders | Absolute Networked Encoders- NR25 SERIES | 1 DURCDR | NR25H-B4E2AE04 | NR25 -Hub Shaft -Nitrile Seal, aluminum housing -1/2" diameter 1.1" max depth -EtherNet/IP & Modbus TCP -28 bit multi turn -EtherNet/IP -2 end Connector | Active | 1625
Encoders | Absolute Networked Encoders- NR25 SERIES | 1 DURCDR | NR25H-B4E2AS02 | NR25 -Hub Shaft -Nitrile Seal, aluminum housing -1/2" diameter 1.1" max depth -EtherNet/IP & Modbus TCP -28 bit multi turn -EtherNet/IP -1 side Connector | Active | 1625
Encoders | Absolute Networked Encoders- NR25 SERIES | 1 DURCDR | NR25H-B4E3AE04 | NR25 -Hub Shaft -Nitrile Seal, aluminum housing -1/2" diameter 1.1" max depth -EtherNet/IP & Modbus TCP -30 bit multi turn -EtherNet/IP -2 end Connector | Active | 1825
Encoders | Absolute Networked Encoders- NR25 SERIES | 1 DURCDR | NR25H-B4E3AS02 | NR25 -Hub Shaft -Nitrile Seal, aluminum housing -1/2" diameter 1.1" max depth -EtherNet/IP & Modbus TCP -30 bit multi turn -EtherNet/IP -1 side Connector | Active | 1825
Encoders | Absolute Networked Encoders- NR25 SERIES | 1 DURCDR | NR25H-B6B1PE04 | NR25 -Hub Shaft -Nitrile Seal, aluminum housing -12 mm inner diameter 1.1" max depth -Probibus or DeviceNet -28 bit multi turn -Profibus-DP -2 end Connector | Active | 1280
Encoders | Absolute Networked Encoders- NR25 SERIES | 1 DURCDR | NR25H-B6E1AE04 | NR25 -Hub Shaft -Nitrile Seal, aluminum housing -12 mm inner diameter 1.1" max depth -EtherNet/Ip & Modbus TCPt -16 bit single turn -EtherNet/IP -2 end Connector | Active | 1280
Encoders | Absolute Networked Encoders- NR25 SERIES | 1 DURCDR | NR25H-B6E2AE04 | NR25 -Hub Shaft -Nitrile Seal, aluminum housing -12 mm inner diameter 1.1" max depth -EtherNet/Ip & Modbus TCP -28 bit multi turn -EtherNet/IP -2 end Connector | Active | 1625
Encoders | Absolute Networked Encoders- NR25 SERIES | 1 DURCDR | NR25H-B6E2AS02 | NR25 -Hub Shaft -Nitrile Seal, aluminum housing -12 mm inner diameter 1.1" max depth -EtherNet/Ip & Modbus TCP -28 bit multi turn -EtherNet/IP -1 side Connector | Active | 1625
Encoders | Absolute Networked Encoders- NR25 SERIES | 1 DURCDR | NR25H-B6E3AE04 | NR25 -Hub Shaft -Nitrile Seal, aluminum housing -12 mm inner diameter 1.1" max depth -EtherNet/IP & Modbus TCP -30 bit multi turn -EtherNet/IP -2 end Connector | Active | 1825
Encoders | Absolute Networked Encoders- NR25 SERIES | 1 DURCDR | NR25H-C1E1AE04 | NR25 -Hub Shaft -Viton Seal, SS housing -3/8" inner diameter 1.1" max depth -EtherNet/IP & Modbus TCP -16 bit single turn -EtherNet/IP -2 end Connector | Active | 2080
Encoders | Absolute Networked Encoders- NR25 SERIES | 1 DURCDR | NR25H-C1E3AE04 | NR25 -Hub Shaft -Viton Seal, SShousing -3/8" inner diameter 1.1" max depth -EtherNet/IP & Modbus TCP -30 bit multi turn -EtherNet/IP -2 End Connector | Active | 2625
Encoders | Absolute Networked Encoders- NR25 SERIES | 1 DURCDR | NR25H-C1E3AS02 | NR25 -Hub Shaft -Viton Seal, SShousing -3/8" inner diameter 1.1" max depth -EtherNet/IP & Modbus TCP -30 bit multi turn -EtherNet/IP -1 side Connector | Active | 2625
Encoders | Absolute Networked Encoders- NR25 SERIES | 1 DURCDR | NR25H-C2E2AS02 | NR25 -Hub Shaft -Viton Seal, SS housing -10 mm inner diameter 1.1" max depth -EtherNet/IP & Modbus TCP -28 bit multi turn -EtherNet/IP -1 side Connector | Active | 2425
Encoders | Absolute Networked Encoders- NR25 SERIES | 1 DURCDR | NR25H-C4E1AE04 | NR25 -Hub Shaft -Viton Seal, SS housing -1/2" inner diameter 1.1" max depth -EtherNet/IP & Modbus TCP -16 bit single turn -EtherNet/IP -2 end Connector | Active | 2080
Encoders | Absolute Networked Encoders- NR25 SERIES | 1 DURCDR | NR25H-C4E2AE04 | NR25 -Hub Shaft -Viton Seal, SS housing -1/2" inner diameter 1.1" max depth -EtherNet/IP & Modbus TCP -28 bit multi turn -EtherNet/IP -2 end Connector | Active | 2425
Encoders | Absolute Networked Encoders- NR25 SERIES | 1 DURCDR | NR25H-C4E3AE04 | NR25 -Hub Shaft -Viton Seal, SS housing -1/2" inner diameter 1.1" max depth -EtherNet/IP & Modbus TCP -30 bit multi turn -EtherNet/IP -2 end Connector | Active | 2625
Encoders | Absolute Networked Encoders- NR25 SERIES | 1 DURCDR | NR25H-C6E1AE04 | NR25 -Hub Shaft -Viton Seal, SS housing -12 mm inner diameter 1.1" max depth -EtherNet/IP & Modbus TCP -16 bit single turn -EtherNet/IP -2 end Connector | Active | 2080
Encoders | Absolute Networked Encoders- NR25 SERIES | 1 DURCDR | NR25H-C6E3AS02 | NR25 -Hub Shaft -Viton Seal, SS housing -12 mm inner diameter 1.1" max depth -EtherNet/IP & Modbus TCP -30 bit multi turn -EtherNet/IP -1 side Connector | Active | 2625
Encoders | Absolute Networked Encoders- NR25 SERIES | 1 DURCDR | NR25H-V1E1AE04 | NR25 -Hub Shaft -Viton Seal, aluminum housing -3/8" inner diameter 1.1" max depth -EtherNet/IP & Modbus TCP -16 bit single turn -EtherNet/IP -2 end Connector | Active | 1280
Encoders | Absolute Networked Encoders- NR25 SERIES | 1 DURCDR | NR25H-V4E2AE04 | NR25 -Hub Shaft -Viton Seal, aluminum housing -1/2" inner diameter 1.1" max depth -EtherNet/IP & Modbus TCP -28 bit multi turn -EtherNet/IP -2 end Connector | Active | 1625
Encoders | Absolute Networked Encoders- NR25 SERIES | 1 DURCDR | NR25H-V4E2AS02 | NR25 -Hub Shaft -Viton Seal, aluminum housing -1/2" inner diameter 1.1" max depth -EtherNet/IP & Modbus TCP -28 bit multi turn -EtherNet/IP -1 side Connector | Active | 1625
Encoders | Absolute Networked Encoders- NR25 SERIES | 1 DURCDR | NR25H-V4E3AE04 | NR25 -Hub Shaft -Viton Seal, aluminum housing -1/2" inner diameter 1.1" max depth -EtherNet/IP & Modbus TCP -30 bit multi turn -EtherNet/IP -2 end Connector | Active | 1825
Encoders | Absolute Networked Encoders- NR25 SERIES | 1 DURCDR | NR25H-V6E2AS02 | NR25 -Hub Shaft -Viton Seal, aluminum housing -12 mm inner diameter 1.1" max depth -EtherNet/IP & Modbus TCP -28 bit multi turn -EtherNet/IP -1 side Connector | Active | 1625
Encoders | Absolute Networked Encoders- NR25 SERIES | 1 DURCDR | NR25R-B1E1AE04 | NR25 - 48 mm B.C. Metric Servo Mount -Nitrile Seal, aluminum housing -3/8" diameter 0.875" length, No Flat -EtherNet/IP & Modbus TCP -16 bit single turn -EtherNet/IP -2 end Connector | Active | 1280
Encoders | Absolute Networked Encoders- NR25 SERIES | 1 DURCDR | NR25R-B1E2AE04 | NR25 - 48 mm B.C. Metric Servo Mount -Nitrile Seal, aluminum housing -38/" inner diameter 0.875" length, No Flat -EtherNet/IP & Modbus TCP -28 bit multi turn -EtherNet/IP -2 end Connector | Active | 1625
Encoders | Absolute Networked Encoders- NR25 SERIES | 1 DURCDR | NR25R-B2E1AE04 | NR25 - 48 mm B.C. Metric Servo Mount -Nitrile Seal, aluminum housing -10 mm diameter 0.875" length, No Flat -EtherNet/IP & Modbus TCP -16 bit single turn -EtherNet/IP -2 end Connector | Active | 1280
Encoders | Absolute Networked Encoders- NR25 SERIES | 1 DURCDR | NR25R-B2E2AE04 | NR25 - 48 mm B.C. Metric Servo Mount -Nitrile Seal, aluminum housing -10 mm diameter 0.875" length, No Flat -EtherNet/IP & Modbus TCP -28 bit multi turn -EtherNet/IP -2 end Connector | Active | 1625
Encoders | Absolute Networked Encoders- NR25 SERIES | 1 DURCDR | NR25R-B6B2DE02 | NR25 -48mm B.C. Metric Servo Mount -Nitrile Seal, aluminum housing -10mm diameter 20mm length, w/ Flat -Serial Interface -28 bit multi turn -DeviceNet -2 end Connector | Active | 1625
Encoders | Absolute Networked Encoders- NR25 SERIES | 1 DURCDR | NR25S-A1E2AE04 | NR25 -2.5: diameter Servo Mount -Nitrile Seal, SS housing -3/8" diameter 0.875" length, No Flat -EtherNet/IP & Modbus TCP -28 bit Multi-turn -EtherNet/IP -2 end Connector | Active | 2425
Encoders | Absolute Networked Encoders- NR25 SERIES | 1 DURCDR | NR25S-A1E2AS02 | NR25 -2.5: diameter Servo Mount -Nitrile Seal, SS housing -3/8" diameter 0.875" length, No Flat -EtherNet/IP & Modbus TCP -28 bit Multi-turn -EtherNet/IP -1 side Connector | Active | 2425
Encoders | Absolute Networked Encoders- NR25 SERIES | 1 DURCDR | NR25S-A1E3AE04 | NR25 -2.5: diameter Servo Mount -Nitrile Seal, SS housing -3/8" diameter 0.875" length, No Flat -EtherNet/IP & Modbus TCP -30 bit multi turn -EtherNet/IP -2 end Connector | Active | 2625
Encoders | Absolute Networked Encoders- NR25 SERIES | 1 DURCDR | NR25S-A1E3AS02 | NR25 -2.5: diameter Servo Mount -Nitrile Seal, SS housing -3/8" diameter 0.875" length, No Flat -EtherNet/IP & Modbus TCP -30 bit multi turn -EtherNet/IP -1 side Connector | Active | 2625
Encoders | Absolute Networked Encoders- NR25 SERIES | 1 DURCDR | NR25S-A2B2PE04 | NR25 -2.5: diameter Servo Mount -Nitrile Seal, SS housing -10 mm diameter 0.875" length, No Flat -Profibus or DeviceNet -28 bit multi turn -Profibus -2 end Connector | Active | 2425
Encoders | Absolute Networked Encoders- NR25 SERIES | 1 DURCDR | NR25S-A2E2AE04 | NR25 -2.5: diameter Servo Mount -Nitrile Seal, SS housing -10 mm diameter 0.875" length, No Flat -EtherNet/IP & Modbus TCP -28 bit multi turn -EtherNet/IP -2 end Connector | Active | 2425
Encoders | Absolute Networked Encoders- NR25 SERIES | 1 DURCDR | NR25S-A6B1DE02 | NR25 -2.5: diameter Servo Mount -Nitrile Seal, SS housing -10 mm diameter 20 mm length, w/ Flat -Profibus or DeviceNet -28 bit multi turn -DeviceNet -2 end Connector | Active | 2080
Encoders | Absolute Networked Encoders- NR25 SERIES | 1 DURCDR | NR25S-A6E3AE04 | NR25 -2.5: diameter Servo Mount -Nitrile Seal, SS housing -10 mm diameter 20 mm length, w/ Flat -EtherNet/IP & Modbus TCP -30 bit multi turn -EtherNet/IP -2 end Connector | Active | 2625
Encoders | Absolute Networked Encoders- NR25 SERIES | 1 DURCDR | NR25S-B1B1PE04 | NR25 -2.5: diameter Servo Mount -Nitrile Seal, aluminum housing -3/8" diameter 0.875" length, No Flat -Profibus or DeviceNet -16 bit single turn -Profibus -2 end Connector | Active | 1280
Encoders | Absolute Networked Encoders- NR25 SERIES | 1 DURCDR | NR25S-B1E1AE04 | NR25 -2.5: diameter Servo Mount -Nitrile Seal, aluminum housing -3/8" diameter 0.875" length, No Flat -EtherNet/IP & Modbus TCP -16 bit single turn -EtherNet/IP -2 end Connector | Active | 1280
Encoders | Absolute Networked Encoders- NR25 SERIES | 1 DURCDR | NR25S-B1E1AS02 | NR25 -2.5: diameter Servo Mount -Nitrile Seal, aluminum housing -3/8" diameter 0.875" length, No Flat -EtherNet/IP & Modbus TCP -16 bit single turn -EtherNet/IP -1 side Connector | Active | 1280
Encoders | Absolute Networked Encoders- NR25 SERIES | 1 DURCDR | NR25S-B1E2AE04 | NR25 -2.5: diameter Servo Mount -Nitrile Seal, aluminum housing -3/8" diameter 0.875" length, No Flat -EtherNet/IP & Modbus TCP -28 bit multi turn -EtherNet/IP -2 end Connector | Active | 1625
Encoders | Absolute Networked Encoders- NR25 SERIES | 1 DURCDR | NR25S-B1E2AS02 | NR25 -2.5: diameter Servo Mount -Nitrile Seal, aluminum housing -3/8" diameter 0.875" length, No Flat -EtherNet/IP & Modbus TCP -28 bit multi turn -EtherNet/IP -1 side Connector | Active | 1625
Encoders | Absolute Networked Encoders- NR25 SERIES | 1 DURCDR | NR25S-B2E1AE04 | NR25 -2.5: diameter Servo Mount -Nitrile Seal, aluminum housing -10 mm diameter 0.875" length, No Flat -EtherNet/IP & Modbus TCP -16 bit single turn -EtherNet/IP -2 end Connector | Active | 1280
Encoders | Absolute Networked Encoders- NR25 SERIES | 1 DURCDR | NR25S-B2E1AS02 | NR25 -2.5: diameter Servo Mount -Nitrile Seal, aluminum housing -10 mm diameter 0.875" length, No Flat -EtherNet/Ip & Modbus TCP -16 bit single turn -EtherNet/IP -1 side Connector | Active | 1280
Encoders | Absolute Networked Encoders- NR25 SERIES | 1 DURCDR | NR25S-B2E2AE04 | NR25 -2.5: diameter Servo Mount -Nitrile Seal, aluminum housing -10 mm diameter 0.875" length, No Flat -EtherNet/IP & Modbus TCP -28 bit multi turn -EtherNet/IP -2 end Connector | Active | 1625
Encoders | Absolute Networked Encoders- NR25 SERIES | 1 DURCDR | NR25S-B2E2AS02 | NR25 -2.5: diameter Servo Mount -Nitrile Seal, aluminum housing -10 mm diameter 0.875" length, No Flat -EtherNet/Ip & Modbus TCP -28 bit multi turn -EtherNet/IP -1 side Connector | Active | 1625
Encoders | Absolute Networked Encoders- NR25 SERIES | 1 DURCDR | NR25S-B2E3AE04 | NR25 -2.5: diameter Servo Mount -Nitrile Seal, aluminum housing -10 mm diameter 0.875" length, No Flat -EtherNet/Ip & Modbus TCP -30 bit multi turn -EtherNet/IP -2 end Connector | Active | 1825
Encoders | Absolute Networked Encoders- NR25 SERIES | 1 DURCDR | NR25S-B3E1AE04 | NR25 -2.5: diameter Servo Mount -Nitrile Seal, aluminum housing -1/4" diameter 0.875" length, No Flat -EtherNet/Ip & Modbus TCP -16 bit single turn -EtherNet/IP -2 end Connector | Active | 1280
Encoders | Absolute Networked Encoders- NR25 SERIES | 1 DURCDR | NR25S-B3E2AE04 | NR25 -2.5: diameter Servo Mount -Nitrile Seal, aluminum housing -1/4" diameter 0.875" length, No Flat -EtherNet/Ip & Modbus TCP -28 bit multi turn -EtherNet/IP -2 end Connector | Active | 1625
Encoders | Absolute Networked Encoders- NR25 SERIES | 1 DURCDR | NR25S-B3E2AS02 | NR25 -2.5: diameter Servo Mount -Nitrile Seal, aluminum housing -1/4" diameter 0.875" length, No Flat -EtherNet/Ip & Modbus TCP -28 bit multi turn -EtherNet/IP -1 side Connector | Active | 1625
Encoders | Absolute Networked Encoders- NR25 SERIES | 1 DURCDR | NR25S-B6E2AE04 | NR25 -2.5: diameter Servo Mount -Nitrile Seal, aluminum housing -10 mm diameter 20 mm length, w/ Flat -EtherNet/Ip & Modbus TCP -28 bit multi turn -EtherNet/IP -2 end Connector | Active | 1625
Encoders | Absolute Networked Encoders- NR25 SERIES | 1 DURCDR | NR25S-C1E3AE04 | NR25 -2.5: diameter Servo Mount -Viton Seal, SS housing -1/4" diameter 0.875" length, No Flat -EtherNet/Ip & Modbus TCP -30 bit multi turn -EtherNet/IP -2 end Connector | Active | 2625
Encoders | Absolute Networked Encoders- NR25 SERIES | 1 DURCDR | NR25S-V1E1AE04 | NR25 -2.5: diameter Servo Mount -Viton Seal, aluminum housing -3/8" diameter 0.875" length, No Flat -EtherNet/Ip & Modbus TCP -16 bit single turn -EtherNet/IP -2 end Connector | Active | 1280
Encoders | Absolute Networked Encoders- NR25 SERIES | 1 DURCDR | NR25S-V1E2AS02 | NR25 -2.5: diameter Servo Mount -Viton Seal, aluminum housing -3/8" diameter 0.875" length, No Flat -EtherNet/Ip & Modbus TCP -28 bit multi turn -EtherNet/IP -1 side Connector | Active | 1625
Encoders | Absolute Networked Encoders- NR25 SERIES | 1 DURCDR | NR25S-V3E2AE04 | NR25 -2.5 diameter Servo Mount -Viton Seal, aluminum housing -1/4" diameter 0.875" length, No Flat -EtherNet/Ip & Modbus TCP -28 bit multi turn -EtherNet/IP -2 end Connector | Active | 1625
Encoders | Absolute Networked Encoders- NR25 SERIES | 1 DURCDR | NR25T-A4E2AE04 | NR25 -58 mm diameter Servo Mount -Nitrile Seal, SS housing -6 mm diameter 10 mm length, w/ Flat -EtherNet/Ip & Modbus TCP -28 bit smulti turn -EtherNet/IP -2 end Connector | Active | 2425
Encoders | Absolute Networked Encoders- NR25 SERIES | 1 DURCDR | NR25T-B4E1AE04 | NR25 -58 mm diameter Servo Mount -Nitrile Seal, aluminum housing -6 mm diameter 10 mm length, w/ Flat -EtherNet/IP & Modbus TCP -16 bit single turn -EtherNet/IP -2 end Connector | Active | 1280
Encoders | Absolute Networked Encoders- NR25 SERIES | 1 DURCDR | NR25T-B4E1AS02 | NR25 -58 mm diameter Servo Mount -Nitrile Seal, aluminum housing -6 mm diameter 10 mm length, w/ Flat -EtherNet/Ip & Modbus TCP -16 bit single turn -EtherNet/IP -1 side Connector | Active | 1280
Encoders | Absolute Networked Encoders- NR25 SERIES | 1 DURCDR | NR25T-B4E3AE04 | NR25 -58 mm diameter Servo Mount -Nitrile Seal, aluminum housing -6 mm diameter 10 mm length, w/ Flat -EtherNet/Ip & Modbus TCP -30 bit multi turn -EtherNet/IP -2 end Connector | Active | 1825
Encoders | Absolute Networked Encoders- NR25 SERIES | 1 DURCDR | NR25T-B6E2AE04 | NR25 -58 mm diameter Servo Mount -Nitrile Seal, aluminum housing -10 mm diameter 120 mm length, w/ Flat -EtherNet/Ip & Modbus TCP -28 bit multi turn -EtherNet/IP -2 end Connector | Active | 1625
Encoders | Absolute Networked Encoders- NR60 SERIES | 1 DURCDR | NR60A2-F1B1-2E01 | NR60 encoder -3 Protocols -Square Flange -Nitrile Seal, aluminum housing -3/8" diameter with flat -28 bit Multi Turn -End Connector, M12 -Embedded switch version | Active | 1625
Encoders | Absolute Networked Encoders- NR60 SERIES | 1 DURCDR | NR60E2-F1B1-1E01 | NR60 encoder -Square Flange -Nitrile seal, Aluminum housing -3/8" diameter with flat -16-bit Singleturn; End conn 3/8" shaft; -End Connector, M12 -Embedded switch Version | Active | 1280
Encoders | Absolute Networked Encoders- NR60 SERIES | 1 DURCDR | NR60E2-F1B1-1S01 | NR60 Encoder -Square Flange -Nitrile Seal, Aluminum housing -3/8" diameter with flat -16 Bit Single turn -Side Connector, M12 -Embedded switch version | Active | 1280
Encoders | Absolute Networked Encoders- NR60 SERIES | 1 DURCDR | NR60E2-F1B1-2E01 | NR60 Encoder -Square Flange -Nitrile Seal, Aluminum housing -3/8" diameter with flat -28 Bit Multi turn -End Connector, M12 -Embedded switch version | Active | 1625
Encoders | Absolute Networked Encoders- NR60 SERIES | 1 DURCDR | NR60E2-F1B1-2S01 | NR60 Encoder -Square Flange -Nitrile Seal, Aluminum housing -3/8" diameter with flat -28 Bit Multi turn -Side Connector, M12 -Embedded switch version | Active | 1625
Encoders | Absolute Networked Encoders- NR60 SERIES | 1 DURCDR | NR60E2-F1B1-3E01 | NR60 Encoder -Square Flange -Nitrile Seal, Aluminum housing -3/8" diameter with flat -30 Bit Multi turn -End Connector, M12 --Embedded switch version | Active | 1825
Encoders | Absolute Networked Encoders- NR60 SERIES | 1 DURCDR | NR60E2-F1B1-3S01 | NR60 Encoder -Square Flange -Nitrile Seal, Aluminum housing -3/8" diameter with flat -30 Bit Multi turn - End Connector, M12 -Embedded switch version | Active | 1825
Encoders | Absolute Networked Encoders- NR60 SERIES | 1 DURCDR | NR60E2-F1B2-1S01 | NR60 Encoder -Square Flange -Nitrile Seal, Aluminum housing -1/4" diameter with flat -16 Bit Single turn -Side Connector, M12 -Embedded switch version | Active | 1280
Encoders | Absolute Networked Encoders- NR60 SERIES | 1 DURCDR | NR60E2-F1B2-2E01 | NR60 Encoder -Square Flange -Nitrile Seal, Aluminum housing -1/4" diameter with flat -28 Bit Multi turn -End Connector, M12 -Embedded switch version | Active | 1625
Encoders | Absolute Networked Encoders- NR60 SERIES | 1 DURCDR | NR60E2-F1B2-2S01 | NR60 Encoder -Square Flange -Nitrile Seal, Aluminum housing -1/4" diameter with flat -28 Bit Multi turn -Side Connector, M12 -Embedded switch version | Active | 1625
Encoders | Absolute Networked Encoders- NR60 SERIES | 1 DURCDR | NR60E2-F1B3-2E01 | NR60 Encoder -Square Flange -Nitrile Seal, Aluminum housing -6 mm diameter with flat -28 Bit Multi turn -End Connector, M12 -Embedded switch version | Active | 1625
Encoders | Absolute Networked Encoders- NR60 SERIES | 1 DURCDR | NR60E2-F1B4-1E01 | NR60 Encoder -Square Flange -Nitrile Seal, Aluminum housing -10 mm diameter with flat -16 Bit Single turn -End Connector, M12 -Embedded switch version | Active | 1280
Encoders | Absolute Networked Encoders- NR60 SERIES | 1 DURCDR | NR60E2-F1B4-1S01 | NR60 Encoder -Square Flange -Nitrile Seal, Aluminum housing -10 mm diameter with flat -16 Bit Single turn -Side Connector, M12 -Embedded switch version | Active | 1280
Encoders | Absolute Networked Encoders- NR60 SERIES | 1 DURCDR | NR60E2-F1B4-2E01 | NR60 Encoder -Square Flange -Nitrile Seal, Aluminum housing -10 mm diameter with flat -28 Bit Multi turn -End Connector, M12 -Embedded switch version | Active | 1625
Encoders | Absolute Networked Encoders- NR60 SERIES | 1 DURCDR | NR60E2-F1B4-2S01 | NR60 Encoder -Square Flange -Nitrile Seal, Aluminum housing -10 mm diameter with flat -28 Bit Multi turn -Side Connector, M12 -Embedded switch version | Active | 1625
Encoders | Absolute Networked Encoders- NR60 SERIES | 1 DURCDR | NR60E2-F1C1-1E01 | NR60 Encoder -Square Flange -Viton Seal, SS housing -3/8" diameter with flat -16 Bit Single turn -End Connector, M12 -Embedded switch version | Active | 2080
Encoders | Absolute Networked Encoders- NR60 SERIES | 1 DURCDR | NR60E2-F1C1-2E01 | NR60 Encoder -Square Flange -Viton Seal, SS housing -3/8" diameter 0.875" with flat -28 Bit Multi turn -End Connector, M12 -Embedded switch version | Active | 2425
Encoders | Absolute Networked Encoders- NR60 SERIES | 1 DURCDR | NR60E2-F1C1-3E01 | NR60 Encoder -Square Flange -Viton Seal, SS housing -3/8" diameter with flat -30 Bit Multi turn -End Connector, M12 -Embedded switch version | Active | 2625
Encoders | Absolute Networked Encoders- NR60 SERIES | 1 DURCDR | NR60E2-F1C3-1E01 | NR60 Encoder -Square Flange -Viton Seal, SS housing -6 mm diameter with flat -16 Bit Single turn -End Connector, M12 -Embedded switch version | Active | 2080
Encoders | Absolute Networked Encoders- NR60 SERIES | 1 DURCDR | NR60E2-F1V1-1E01 | NR60 Encoder -Square Flange -Viton Seal, Aluminum housing -3/8" diameter with flat -16 Bit Single turn -End Connector, M12 -Embedded switch version | Active | 1280
Encoders | Absolute Networked Encoders- NR60 SERIES | 1 DURCDR | NR60E2-F1V1-2E01 | NR60 Encoder -Square Flange -Viton Seal, Aluminum housing -3/8" diameter with flat -30 Bit Multi turn -End Connector, M12 -Embedded switch version | Active | 1625
Encoders | Absolute Networked Encoders- NR60 SERIES | 1 DURCDR | NR60E2-H1B1-1E01 | NR60 Encoder -63 mm blind shaft housing -Nitrile seal, aluminum housing -3/8" diameter -16 Bit Single turn -End Connector, M12 -Embedded switch version | Active | 1280
Encoders | Absolute Networked Encoders- NR60 SERIES | 1 DURCDR | NR60E2-H1B1-2S01 | NR60 Encoder -63 mm blind shaft housing -Nitrile seal, aluminum housing -3/8" diameter -28 Bit Multi turn -Side Connector, M12 -Embedded switch version | Active | 1625
Encoders | Absolute Networked Encoders- NR60 SERIES | 1 DURCDR | NR60E2-H1B1-2E01 | NR60 Encoder -63 mm blind shaft housing -Nitrile seal, aluminum housing -3/8" diameter -28 Bit Multi turn -End Connector, M12 -Embedded switch version | Active | 1625
Encoders | Absolute Networked Encoders- NR60 SERIES | 1 DURCDR | NR60E2-H1B4-1S01 | NR60 Encoder -63 mm blind shaft housing -Nitrile seal, aluminum housing - 1/2" diamter -16 Bit Single turn -Side Connector, M12 -Embedded switch version | Active | 1280
Encoders | Absolute Networked Encoders- NR60 SERIES | 1 DURCDR | NR60E2-H1B4-2E01 | NR60 Encoder -63 mm blind shaft housing -Nitrile seal, aluminum housing -1/2" diameter -28 Bit Multi turn -End Connector, M12 -Embedded switch version | Active | 1625
Encoders | Absolute Networked Encoders- NR60 SERIES | 1 DURCDR | NR60E2-H1B4-2S01 | NR60 Encoder -63 mm blind shaft housing -Nitrile seal, aluminum housing -1/2" diameter -28 Bit Multi turn -Side Connector, M12 -Embedded switch version | Active | 1625
Encoders | Absolute Networked Encoders- NR60 SERIES | 1 DURCDR | NR60E2-H1C4-2E01 | NR60 Encoder -63 mm blind shaft housing -Viton seal, SS housing -1/2" diameter -28 Bit Multi turn -End Connector, M12 -Embedded switch version | Active | 2425
Encoders | Absolute Networked Encoders- NR60 SERIES | 1 DURCDR | NR60E2-H1V4-2S01 | NR60 Encoder -63 mm blind shaft housing -Viton seal, aluminum housing -1/2" diameter -28 Bit Multi turn -Side Connector, M12 -Embedded switch version | Active | 1625
Encoders | Absolute Networked Encoders- NR60 SERIES | 1 DURCDR | NR60E2-H1V6-2S01 | NR60 Encoder -63 mm blind shaft housing -Viton seal, aluminum housing -12 mm diameter -28 Bit Multi turn -Side Connector, M12 -Embedded switch version | Active | 1625
Encoders | Absolute Networked Encoders- NR60 SERIES | 1 DURCDR | NR60E2-S1B1-2E01 | NR60 Encoder -58 mm diameter servo mount -Nitrile seal, aluminum housing -3/8" diameter with flat -28 Bit Multi turn -End Connector, M12 -Embedded switch version | Active | 1625
Encoders | Absolute Networked Encoders- NR60 SERIES | 1 DURCDR | NR60E2-S1B1-2S01 | NR60 Encoder -58 mm diameter servo mount -Nitrile seal, aluminum housing -3/8" diameter with flat -28 Bit multi turn -Side Connector, M12 -Embedded switch version | Active | 1625
Encoders | Absolute Networked Encoders- NR60 SERIES | 1 DURCDR | NR60E2-S1B2-2E01 | NR60 Encoder -58 mm diameter servo mount -Nitrile seal, aluminum housing -1/4" diameter with flat -28 Bit multi turn -End Connector, M12 -Embedded switch version | Active | 1625
Encoders | Absolute Networked Encoders- NR60 SERIES | 1 DURCDR | NR60E2-S1B3-1S01 | NR60 Encoder -58 mm diameter servo mount -Nitrile seal, aluminum housing -6mm diameter w/ Flat -16 Bit single turn -Side Connector -Embedded switch version | Active | 1280
Encoders | Absolute Networked Encoders- NR60 SERIES | 1 DURCDR | NR60E2-S1B3-2E01 | NR60 Encoder -58 mm diameter servo mount -Nitrile seal, aluminum housing -6 mm diameter with flat -28 Bit multi turn -End Connector, M12 -Embedded switch version | Active | 1625
Encoders | Absolute Networked Encoders- NR60 SERIES | 1 DURCDR | NR60E2-S1B4-1E01 | NR60 Encoder -58 mm diameter servo mount -Nitrile seal, aluminum housing -10 mm diameter with flat -16 Bit single turn -End Connector, M12 -Embedded switch version | Active | 1280
Encoders | Absolute Networked Encoders- NR60 SERIES | 1 DURCDR | NR60E2-S1B4-2E01 | NR60 Encoder -58 mm diameter servo mount -Nitrile seal, aluminum housing -10 mm diameter with flat -28 Bit multi turn -End Connector, M12 -Embedded switch version | Active | 1625
Encoders | Absolute Networked Encoders- NR60 SERIES | 1 DURCDR | NR60E2-S1B4-2S01 | NR60 Encoder -58 mm diameter servo mount -Nitrile seal, aluminum housing -10 mm diameter with flat -28 Bit multi turn -Side Connector, M12 -Embedded switch version | Active | 1625
Encoders | Absolute Networked Encoders- NR60 SERIES | 1 DURCDR | NR60E2-S1C4-3E01 | NR60 Encoder -58 mm diameter servo mount -Viton seal, Stainless Steel housing -10 mm diameter with flat -30 Bit multi turn -End Connector, M12 -Embedded switch version | Active | 2625
Encoders | Absolute Networked Encoders- NR60 SERIES | 1 DURCDR | NR60E2-S1V2-1S01 | NR60 Encoder -58 mm diameter servo mount -Viton seal, aluminum housing -1/4" diameter with flat -16 Bit single turn -Side Connector, M12 -Embedded switch version | Active | 1280
Encoders | Absolute Networked Encoders- NR60 SERIES | 1 DURCDR | NR60E2-S1V4-2S01 | NR60 Encoder -58 mm diameter servo mount -Viton seal, aluminum housing -10 mm diameter with flat -28 Bit multi turn -Side Connector, M12 -Embedded switch version | Active | 1625
Networked Interface | Networked Resolver Interfaces | 1 NEXUS | NXAE2 | Resolver Interface - 2 Channel Single Turn or 1 Channel Multi Turn (Dual Resolver) - Ethernet IP, Profinet, or Modbus TCP | Active | 1404
Networked Interface | Networked SSI Interfaces | 1 NEXUS | NXEE2 | SSI Interface - 2 Channel - Ethernet IP, Profinet, or Modbus TCP | Active | 1005
Networked Interface | Networked Motion/Stepper Interfaces | 1 NEXUS | NXFE2 | Motion Controller Interface (Stepper) - 1 Axis - Ethernet IP, Profinet, or Modbus TCP | Active | 589
Cables | Networked Encoder Cord-Sets | 1 CABLES | P485USB-3 | 3 Foot Interface Cable Between PC & Profibus | Active | 275
Resolver Transducers | Size 11 Resolvers | 1 RSLVER | R11W-2F10/10 | - Size 11 Series Resolver - .12 Inch Diameter Shaft - .50 Inch Length Shaft - Control Transformer - 2 Speed (2-electrical cycles per turn) - .50 Transformation Ratio - 2500 Hz - 10 Arc Minutes | Active | 513
Resolver Transducers | Size 11 Resolvers | 1 RSLVER | R11W-2F10/5 | - Size 11 Series Resolver - .12 Inch Diameter Shaft - .50 Inch Length Shaft - Control Transformer - 2 Speed (2-electrical cycles per turn) - .50 Transformation Ratio - 2500 Hz - 5 Arc Minutes | Active | 594
Resolver Transducers | Size 11 Resolvers | 1 RSLVER | R11W-2F10/7 | - Size 11 Series Resolver - .12 Inch Diameter Shaft - .50 Inch Length Shaft - Control Transformer - 2 Speed (2-electrical cycles per turn) - .50 Transformation Ratio - 2500 Hz - 7 Arc Minutes | Active | 513
Resolver Transducers | Size 11 Resolvers | 1 RSLVER | R11W-B10/7-1 | - Size 11 Series Resolver - .12 Inch Diameter Shaft - .50 Inch Length Shaft with Flat - Control Transformer - 1 Speed (1-electrical cycles per turn) - 1.75 Transformation Ratio - 400 Hz - 7 Arc Minutes | Active | 459
Resolver Transducers | Size 11 Resolvers | 1 RSLVER | R11W-B10/7-4 | - Size 11 Series Resolver - .12 Inch Diameter Shaft - .50 Inch Length Shaft - Control Transformer - 1 Speed (1-electrical cycles per turn) - 1.75 Transformation Ratio - 400 Hz - 7 Arc Minutes - 18 Inch Leads - No Label on unit. Just on Packaging. | Active | 459
Resolver Transducers | Size 11 Resolvers | 1 RSLVER | R11W-C10/5 | - Size 11 Series Resolver - .12 Inch Diameter Shaft - .50 Inch Length Shaft - Control Transformer - 1 Speed (1-electrical cycles per turn) - 1.93 Transformation Ratio - 400 Hz - 5 Arc Minutes | Active | 513
Resolver Transducers | Size 11 Resolvers | 1 RSLVER | R11W-C10/7 | - Size 11 Series Resolver - .12 Inch Diameter Shaft - .50 Inch Length Shaft - Control Transformer - 1 Speed (1-electrical cycles per turn) - 1.93 Transformation Ratio - 400 Hz - 7 Arc Minutes | Active | 492
Resolver Transducers | Size 11 Resolvers | 1 RSLVER | R11W-F10/3 | - Size 11 Series Resolver - .12 Inch Diameter Shaft - .50 Inch Length Shaft - Control Transformer - 1 Speed (1-electrical cycles per turn) - .50 Transformation Ratio - 2500 Hz - 3 Arc Minutes | Active | 540
Resolver Transducers | Size 11 Resolvers | 1 RSLVER | R11W-F10/3-2 | - Size 11 Series Resolver - .12 Inch Diameter Shaft - .300 Inch Length Shaft - Control Transformer - 1 Speed (1-electrical cycles per turn) - .50 Transformation Ratio - 2500 Hz - 3 Arc Minutes | Active | 567
Resolver Transducers | Size 11 Resolvers | 1 RSLVER | R11W-F10/7 | - Size 11 Series Resolver - .12 Inch Diameter Shaft - .50 Inch Length Shaft - Control Transformer - 1 Speed (1-electrical cycles per turn) - .50 Transformation Ratio - 2500 Hz - 7 Arc Minutes | Active | 459
Resolver Transducers | Size 11 Resolvers | 1 RSLVER | R11W-F10/7-1 | - Size 11 Series Resolver - .12 Inch Diameter Shaft - .50 Inch Length Shaft with Flat - Control Transformer - 1 Speed (1-electrical cycles per turn) - .50 Transformation Ratio - 2500 Hz - 7 Arc Minutes | Active | 459
Resolver Transducers | Size 11 Resolvers | 1 RSLVER | R11W-F10/7-2 | - Size 11 Series Resolver - .12 Inch Diameter Shaft - .300 Inch Length Shaft - Control Transformer - 1 Speed (1-electrical cycles per turn) - .50 Transformation Ratio - 2500 Hz - 7 Arc Minutes | Active | 459
Resolver Transducers | Size 11 Resolvers | 1 RSLVER | R11W-F10/7E | - Size 11 Series Resolver - .12 Inch Diameter Shaft - .50 Inch Length Shaft - Control Transformer - 1 Speed (1-electrical cycles per turn) - .50 Transformation Ratio - 2500 Hz - 7 Arc Minutes - With Special Connector | Active | 513
Resolver Transducers | Size 11 Resolvers | 1 RSLVER | R11W-F12B/5N-E008 | Size 11 Series Resolver - .1875 Inch Diameter Shaft - .50 Inch Length Shaft with Flat - Shaft Seal - Control Transformer - Radiation Hardened - M3 Mounting Holes - 1 Speed (1-electrical cycles per turn) - .50 Transformation Ratio - 2500 Hz - 5 Arc Minutes | Active | 902
Resolver Transducers | Size 11 Resolvers | 1 RSLVER | R11W-J10/7-1 | - Size 11 Series Resolver - .12 Inch Diameter Shaft - .50 Inch Length Shaft with Flat - Control Transformer - 1 Speed (1-electrical cycles per turn) - .95 Transformation Ratio - 5000 Hz - 7 Arc Minutes | Active | 459
Resolver Transducers | Size 11 Resolvers | 1 RSLVER | R11W-M10/7 | - Size 11 Series Resolver - .12 Inch Diameter Shaft - .50 Inch Length Shaft - Control Transformer - 1 Speed (1-electrical cycles per turn) - .50 Transformation Ratio - 5000 Hz - 7 Arc Minutes | Active | 459
Resolver Transducers | Size 11 Resolvers | 1 RSLVER | R11W-M10/7-1 | - Size 11 Series Resolver - .12 Inch Diameter Shaft - .50 Inch Length Shaft with Flat - Control Transformer - 1 Speed (1-electrical cycles per turn) - .50 Transformation Ratio - 5000 Hz - 7 Arc Minutes | Active | 481
Resolver Transducers | Size 11 Resolvers | 1 RSLVER | R11W-M10/7G-1 | - Size 11 Series Resolver - .12 Inch Diameter Shaft - .50 Inch Length Shaft with Flat - Control Transformer - 1 Speed (1-electrical cycles per turn) - .50 Transformation Ratio - 5000 Hz - 7 Arc Minutes - 7 Pin Connector on Leads (mates with MS-16) | Active | 648
Resolver Transducers | Size 11 Resolvers | 1 RSLVER | R11X-2J10/20 | - Size 11 Series Resolver - .12 Inch Diameter Shaft - .50 Inch Length Shaft - Control Transmitter - 2 Speed (2-electrical cycles per turn) - .95 Transformation Ratio - 5000 Hz - 20 Arc Minutes | Active | 513
Resolver Transducers | Size 11 Resolvers | 1 RSLVER | R11X-2J10/20G | - Size 11 Series Resolver - .12 Inch Diameter Shaft - .50 Inch Length Shaft - Control Transmitter - 2 Speed (2-electrical cycles per turn) - .95 Transformation Ratio - 5000 Hz - 20 Arc Minutes - 7 Pin Connector on Leads.(Mates with MS-16) | Active | 594
Resolver Transducers | Size 11 Resolvers | 1 RSLVER | R11X-2J10/7 | - Size 11 Series Resolver - .12 Inch Diameter Shaft - .50 Inch Length Shaft - Control Transmitter - 2 Speed (2-electrical cycles per turn) - .95 Transformation Ratio - 5000 Hz - 7 Arc Minutes | Active | 675
Resolver Transducers | Size 11 Resolvers | 1 RSLVER | R11X-2J10/7G | - Size 11 Series Resolver - .12 Inch Diameter Shaft - .50 Inch Length Shaft - Control Transmitter - 2 Speed (2-electrical cycles per turn) - .95 Transformation Ratio - 5000 Hz - 7 Arc Minutes - 7 Pin Connector on Leads (mates with MS-16) | Active | 789
Resolver Transducers | Size 11 Resolvers | 1 RSLVER | R11X-4J10/20 | - Size 11 Series Resolver - .12 Inch Diameter Shaft - .50 Inch Length Shaft - Control Transmitter - 4 Speed (4-electrical cycles per turn) - .95 Transformation Ratio - 5000 Hz - 20 Arc Minutes | Active | 540
Resolver Transducers | Size 11 Resolvers | 1 RSLVER | R11X-4T10/7 | - Size 11 Series Resolver - .12 Inch Diameter Shaft - .50 Inch Length Shaft - Control Transmitter - 4 Speed (4-electrical cycles per turn) - .55 Transformation Ratio - 1000 Hz - 7 Arc Minutes | Active | 540
Resolver Transducers | Size 11 Resolvers | 1 RSLVER | R11X-A10/7 | - Size 11 Series Resolver - .12 Inch Diameter Shaft - .50 Inch Length Shaft - Control Transmitter - 1 Speed (1-electrical cycles per turn) - .54 Transformation Ratio - 4000 Hz - 7 Arc Minutes | Active | 459
Resolver Transducers | Size 11 Resolvers | 1 RSLVER | R11X-A10/7-2 | - Size 11 Series Resolver - .12 Inch Diameter Shaft - .300 Inch Length Shaft - Control Transmitter - 1 Speed (1-electrical cycles per turn) - .54 Transformation Ratio - 4000 Hz - 7 Arc Minutes | Active | 486
Resolver Transducers | Size 11 Resolvers | 1 RSLVER | R11X-A10/7G | - Size 11 Series Resolver - .12 Inch Diameter Shaft - .50 Inch Length Shaft - Control Transmitter - 1 Speed (1-electrical cycles per turn) - .54 Transformation Ratio - 4000 Hz - 7 Arc Minutes - 7 Pin Mating Connector. (Mates with MS-16) | Active | 486
Resolver Transducers | Size 11 Resolvers | 1 RSLVER | R11X-C10/3 | - Size 11 Series Resolver - .12 Inch Diameter Shaft - .50 Inch Length Shaft - Control Transmitter - 1 Speed (1-electrical cycles per turn) - .45 Transformation Ratio - 1000 Hz - 3 Arc Minutes | Active | 648
Resolver Transducers | Size 11 Resolvers | 1 RSLVER | R11X-C10/3-1 | - Size 11 Series Resolver - .12 Inch Diameter Shaft - .50 Inch Length Shaft with Flat - Control Transmitter - 1 Speed (1-electrical cycles per turn) - .45 Transformation Ratio - 1000 Hz - 3 Arc Minutes | Active | 648
Resolver Transducers | Size 11 Resolvers | 1 RSLVER | R11X-C10/5 | - Size 11 Series Resolver - .12 Inch Diameter Shaft - .50 Inch Length Shaft - Control Transmitter - 1 Speed (1-electrical cycles per turn) - .45 Transformation Ratio - 1000 Hz - 5 Arc Minutes | Active | 567
Resolver Transducers | Size 11 Resolvers | 1 RSLVER | R11X-C10/5-1 | - Size 11 Series Resolver - .12 Inch Diameter Shaft - .50 Inch Length Shaft with Flat - Control Transmitter - 1 Speed (1-electrical cycles per turn) - .45 Transformation Ratio - 1000 Hz - 5 Arc Minutes | Active | 589
Resolver Transducers | Size 11 Resolvers | 1 RSLVER | R11X-C10/7 | - Size 11 Series Resolver - .12 Inch Diameter Shaft - .50 Inch Length Shaft - Control Transmitter - 1 Speed (1-electrical cycles per turn) - .45 Transformation Ratio - 1000 Hz - 7 Arc Minutes | Active | 459
Resolver Transducers | Size 11 Resolvers | 1 RSLVER | R11X-C10/7G | - Size 11 Series Resolver - .12 Inch Diameter Shaft - .50 Inch Length Shaft - Control Transmitter - 1 Speed (1-electrical cycles per turn) - .45 Transformation Ratio - 1000 Hz - 7 Arc Minutes - 7 Pin Mating Connector (Mates with MS-16) | Active | 486
Resolver Transducers | Size 11 Resolvers | 1 RSLVER | R11X-C10/7-H | - Size 11 Series Resolver - .12 Inch Diameter Shaft - .50 Inch Length Shaft with Screw Driver Slot - Control Transmitter - 1 Speed (1-electrical cycles per turn) - .45 Transformation Ratio - 1000 Hz - 7 Arc Minutes | Active | 486
Resolver Transducers | Size 11 Resolvers | 1 RSLVER | R11X-C10/7S1 | - Size 11 Series Resolver - IP67 with Nitrile Shaft Seal - .12 Inch Diameter Shaft - .50 Inch Length Shaft - Control Transmitter - 1 Speed (1-electrical cycles per turn) - .45 Transformation Ratio - 1000 Hz - 7 Arc Minutes - Sealed Mating Connector. (Mates with MS-24) | Active | 621
Resolver Transducers | Size 11 Resolvers | 1 RSLVER | R11X-C10B/7S1-0002 | - Size 11 Series Resolver - IP67 with Nitrile Shaft Seal - .12 Inch Diameter Shaft - .50 Inch Length Shaft - 4 X 4-40 Mounting Holes - Control Transmitter - 1 Speed (1-electrical cycles per turn) - .45 Transformation Ratio - 1000 Hz - 7 Arc Minutes - Sealed Mating Connector. (Mates with MS-24) | Active | 1075
Resolver Transducers | Size 11 Resolvers | 1 RSLVER | R11X-C12/5 | - Size 11 Series Resolver - .1875 Inch Diameter Shaft - .50 Inch Length Shaft - Control Transmitter - 1 Speed (1-electrical cycles per turn) - .45 Transformation Ratio - 1000 Hz - 5 Arc Minutes | Active | 513
Resolver Transducers | Size 11 Resolvers | 1 RSLVER | R11X-E10/7 | - Size 11 Series Resolver - .12 Inch Diameter Shaft - .50 Inch Length Shaft - Control Transmitter - 1 Speed (1-electrical cycles per turn) - .98 Transformation Ratio - 2500 Hz - 7 Arc Minutes | Active | 459
Resolver Transducers | Size 11 Resolvers | 1 RSLVER | R11X-E10/7-1 | - Size 11 Series Resolver - .12 Inch Diameter Shaft - .50 Inch Length Shaft with Flat - Control Transmitter - 1 Speed (1-electrical cycles per turn) - .98 Transformation Ratio - 2500 Hz - 7 Arc Minutes | Active | 486
Resolver Transducers | Size 11 Resolvers | 1 RSLVER | R11X-E10/7N | Size 11 Series Resolver - .12 Inch Diameter Shaft - .50 Inch Length Shaft - Control Transmitter - Radiation Hardened - 1 Speed (1-electrical cycles per turn) - .98 Transformation Ratio - 2500 Hz - 7 Arc Minutes | Active | 810
Resolver Transducers | Size 11 Resolvers | 1 RSLVER | R11X-F10/7 | - Size 11 Series Resolver - .12 Inch Diameter Shaft - .50 Inch Length Shaft - Control Transmitter - 1 Speed (1-electrical cycles per turn) - .50 Transformation Ratio - 2500 Hz - 7 Arc Minutes | Active | 486
Resolver Transducers | Size 11 Resolvers | 1 RSLVER | R11X-F10/7-02 | - Size 11 Series Resolver - .12 Inch Diameter Shaft - .50 Inch Length Shaft - Low Temp for -60 Degrees C - Control Transmitter - 1 Speed (1-electrical cycles per turn) - .50 Transformation Ratio - 2500 Hz - 7 Arc Minutes | Active | 675
Resolver Transducers | Size 11 Resolvers | 1 RSLVER | R11X-F10/7-1 | - Size 11 Series Resolver - .12 Inch Diameter Shaft - .50 Inch Length Shaft with Flat - Control Transmitter - 1 Speed (1-electrical cycles per turn) - .50 Transformation Ratio - 2500 Hz - 7 Arc Minutes | Active | 481
Resolver Transducers | Size 11 Resolvers | 1 RSLVER | R11X-F10/7G | Size 11 Series Resolver - .12 Inch Diameter Shaft - .50 Inch Length Shaft - Control Transmitter - 1 Speed (1-electrical cycles per turn) - .50 Transformation Ratio - 2500 Hz - 7 Arc Minutes - 7 Pin Mating Connector (Mates with MS-16) | Active | 530
Resolver Transducers | Size 11 Resolvers | 1 RSLVER | R11X-F10/7L4-66 | Size 11 Series Resolver - IP67 with Nitrile Shaft Seal - .12 Inch Diameter Shaft - .58 Inch Length Shaft - Control Transmitter - 1 Speed (1-electrical cycles per turn) - .50 Transformation Ratio - 2500 Hz - 7 Arc Minutes - Potted at wire exit | Active | 736
Resolver Transducers | Size 11 Resolvers | 1 RSLVER | R11X-F10/7S1 | Size 11 Series Resolver - IP67 with Nitrile Shaft Seal - .12 Inch Diameter Shaft - .50 Inch Length Shaft - Control Transmitter - 1 Speed (1-electrical cycles per turn) - .50 Transformation Ratio - 2500 Hz - 7 Arc Minutes - Sealed Mating Connector. (Mates with MS-24) | Active | 821
Resolver Transducers | Size 11 Resolvers | 1 RSLVER | R11X-F10B/7L3 | Size 11 Series Resolver - .12 Inch Diameter Shaft - .50 Inch Length Shaft - Shaft Seal - Control Transmitter - 1 Speed (1-electrical cycles per turn) - .50 Transformation Ratio - 2500 Hz - 7 Arc Minutes - Wires Exit Side of Housing at Mid-Point | Active | 594
Resolver Transducers | Size 11 Resolvers | 1 RSLVER | R11X-F10B/7S3-52 | Size 11 Series Resolver - IP67 - Low Temp. -65 Degrees C - Shaft Seal - .12 Inch Diameter Shaft - .562 Inch Length Shaft - Shaft Seal - Control Transmitter - 1 Speed (1-electrical cycles per turn) - .50 Transformation Ratio - 2500 Hz - 7 Arc Minutes - Sealed Glenair Connector (805-005-07-NF-8-7-EA) | Active | 1674
Resolver Transducers | Size 11 Resolvers | 1 RSLVER | R11X-F10B/7S6-52 | Size 11 Series Resolver - IP67 - Low Temp. -65 Degrees C - Shaft Seal - .12 Inch Diameter Shaft - .562 Inch Length Shaft - Shaft Seal - Control Transmitter - 1 Speed (1-electrical cycles per turn) - .50 Transformation Ratio - 2500 Hz - 7 Arc Minutes - Sealed Glenair Connector (805-005-07-M-8-7-EA) | Active | 1529
Resolver Transducers | Size 11 Resolvers | 1 RSLVER | R11X-G10/5-1 | Size 11 Series Resolver - .12 Inch Diameter Shaft - .50 Inch Length Shaft with Flat - Control Transmitter - 1 Speed (1-electrical cycles per turn) - .45 Transformation Ratio - 400 Hz - 5 Arc Minutes | Active | 535
Resolver Transducers | Size 11 Resolvers | 1 RSLVER | R11X-G10/7-1 | - Size 11 Series Resolver - .12 Inch Diameter Shaft - .50 Inch Length Shaft with Flat - Control Transmitter - 1 Speed (1-electrical cycles per turn) - .45 Transformation Ratio - 400 Hz - 7 Arc Minutes | Active | 449
Resolver Transducers | Size 11 Resolvers | 1 RSLVER | R11X-G10/7S1 | Size 11 Series Resolver - IP67 with Nitrile Shaft Seal - .12 Inch Diameter Shaft - .50 Inch Length Shaft - Control Transmitter - 1 Speed (1-electrical cycles per turn) - .45 Transformation Ratio - 400 Hz - 7 Arc Minutes - Sealed Mating Connector. (Mates with MS-24) | Active | 810
Resolver Transducers | Size 11 Resolvers | 1 RSLVER | R11X-G16/7S5-C002 | Size 11 Series Resolver - IP67 with Nitrile Shaft Seal - .25 Inch Diameter, Knurled Shaft - .50 Inch Length Shaft - Control Transmitter - 1 Speed (1-electrical cycles per turn) - .45 Transformation Ratio - 400 Hz - 7 Arc Minutes - Sealed M12 Mating Connector | Active | 1529
Resolver Transducers | Size 11 Resolvers | 1 RSLVER | R11X-H10/7L3 | Size 11 Series Resolver - .12 Inch Diameter Shaft - .50 Inch Length Shaft - Shaft Seal - Control Transmitter - 1 Speed (1-electrical cycles per turn) - .50 Transformation Ratio - 10000 Hz - 7 Arc Minutes - Wires Exit Side of Housing at Mid-Point | Active | 486
Resolver Transducers | Size 11 Resolvers | 1 RSLVER | R11X-H10/7S1 | - Size 11 Series Resolver - IP67 with Nitrile Shaft Seal - .12 Inch Diameter Shaft - .50 Inch Length Shaft - Control Transmitter - 1 Speed (1-electrical cycles per turn) - .50 Transformation Ratio - 10000 Hz - 7 Arc Minutes - Sealed Mating Connector. (Mates with MS-24) | Active | 821
Resolver Transducers | Size 11 Resolvers | 1 RSLVER | R11X-H12/5 | Size 11 Series Resolver - .1875 Inch Diameter Shaft - .50 Inch Length Shaft - Control Transmitter - 1 Speed (1-electrical cycles per turn) - .50 Transformation Ratio - 10000 Hz - 5 Arc Minutes | Active | 513
Resolver Transducers | Size 11 Resolvers | 1 RSLVER | R11X-H12K/7NA5-0002 | Size 11 Series Resolver - IP67 - .1875 Inch Diameter Shaft - .50 Inch Length Shaft - 316 Stainless Body - Nitrile Shaft Seal - Radiation Hardened - Control Transmitter - 1 Speed (1-electrical cycles per turn) - .50 Transformation Ratio - 10000 Hz - 7 Arc Minutes - Stainless Steel PG-9 Cord Grip with 10 Foot Cable - 10-32 UNF Purge Port with no Options | Active | 1939
Resolver Transducers | Size 11 Resolvers | 1 RSLVER | R11X-J10/1.5 | - Size 11 Series Resolver - .12 Inch Diameter Shaft - .50 Inch Length Shaft - Control Transmitter - 1 Speed (1-electrical cycles per turn) - .95 Transformation Ratio - 5000 Hz - 1.5 Arc Minutes | Active | 1421
Resolver Transducers | Size 11 Resolvers | 1 RSLVER | R11X-J10/3 | Size 11 Series Resolver - .12 Inch Diameter Shaft - .50 Inch Length Shaft - Control Transmitter - 1 Speed (1-electrical cycles per turn) - .95 Transformation Ratio - 5000 Hz - 3 Arc Minutes | Active | 648
Resolver Transducers | Size 11 Resolvers | 1 RSLVER | R11X-J10/3G | Size 11 Series Resolver - .12 Inch Diameter Shaft - .50 Inch Length Shaft - Control Transmitter - 1 Speed (1-electrical cycles per turn) - .95 Transformation Ratio - 5000 Hz - 3 Arc Minutes - 7 Pin Mating Connector (Mates with MS-16) | Active | 648
Resolver Transducers | Size 11 Resolvers | 1 RSLVER | R11X-J10/3G2-1 | Size 11 Series Resolver - .12 Inch Diameter Shaft - .50 Inch Length Shaft with Flat - Control Transmitter - 1 Speed (1-electrical cycles per turn) - .95 Transformation Ratio - 5000 Hz - 3 Arc Minutes - 13 Inch Leads Fed Through Silicone Rubber Tube. - 7 Pin Connector (mates with MS-16) MS3100F16S-1P conn. 13"cable | Active | 735
Resolver Transducers | Size 11 Resolvers | 1 RSLVER | R11X-J10/3N | Size 11 Series Resolver - Radiation Hardened - .12 Inch Diameter Shaft - .50 Inch Length Shaft - Control Transmitter - 1 Speed (1-electrical cycles per turn) - .95 Transformation Ratio - 5000 Hz - 3 Arc Minutes | Active | 935
Resolver Transducers | Size 11 Resolvers | 1 RSLVER | R11X-J10/5 | Size 11 Series Resolver - .12 Inch Diameter Shaft - .50 Inch Length Shaft - Control Transmitter - 1 Speed (1-electrical cycles per turn) - .95 Transformation Ratio - 5000 Hz - 5 Arc Minutes | Active | 513
Resolver Transducers | Size 11 Resolvers | 1 RSLVER | R11X-J10/5-6 | Size 11 Series Resolver - Special Oil Filled Bearings - .12 Inch Diameter Shaft - .50 Inch Length Shaft - Control Transmitter - 1 Speed (1-electrical cycles per turn) - .95 Transformation Ratio - 5000 Hz - 5 Arc Minutes | Active | 594
Resolver Transducers | Size 11 Resolvers | 1 RSLVER | R11X-J10/7 | Size 11 Series Resolver - .12 Inch Diameter Shaft - .50 Inch Length Shaft - Control Transmitter - 1 Speed (1-electrical cycles per turn) - .95 Transformation Ratio - 5000 Hz - 7 Arc Minutes | Active | 459
Resolver Transducers | Size 11 Resolvers | 1 RSLVER | R11X-J10/7-0002 | Size 11 Series Resolver - .12 Inch Diameter Shaft - .50 Inch Length Shaft - 4-40 Mounting Holes - Control Transmitter - 1 Speed (1-electrical cycles per turn) - .95 Transformation Ratio - 5000 Hz - 7 Arc Minutes | Active | 708
Resolver Transducers | Size 11 Resolvers | 1 RSLVER | R11X-J10/7-1 | Size 11 Series Resolver - .12 Inch Diameter Shaft - .50 Inch Length Shaft with Flat - Control Transmitter - 1 Speed (1-electrical cycles per turn) - .95 Transformation Ratio - 5000 Hz - 5 Arc Minutes | Active | 486
Resolver Transducers | Size 11 Resolvers | 1 RSLVER | R11X-J10/7-2 | Size 11 Series Resolver - .12 Inch Diameter Shaft - .300 Inch Length Shaft - Control Transmitter - 1 Speed (1-electrical cycles per turn) - .95 Transformation Ratio - 5000 Hz - 7 Arc Minutes | Active | 486
Resolver Transducers | Size 11 Resolvers | 1 RSLVER | R11X-J10/7G | Size 11 Series Resolver - .12 Inch Diameter Shaft - .50 Inch Length Shaft - Control Transmitter - 1 Speed (1-electrical cycles per turn) - .95 Transformation Ratio - 5000 Hz - 7 Arc Minutes - 7 Pin Mating Connector (Mates with MS-16) | Active | 486
Resolver Transducers | Size 11 Resolvers | 1 RSLVER | R11X-J10/7G1-02 | - Size 11 Series Resolver - Low Temperature. -73 Degrees C - .12 Inch Diameter Shaft - .50 Inch Length Shaft - Control Transmitter - 1 Speed (1-electrical cycles per turn) - .95 Transformation Ratio - 5000 Hz - 7 Arc Minutes - 7 Pin Mating Connector (Mates with MS-16) | Active | 740
Resolver Transducers | Size 11 Resolvers | 1 RSLVER | R11X-J10/7-L3 | Size 11 Series Resolver - .12 Inch Diameter Shaft - .50 Inch Length Shaft - Shaft Seal - Control Transmitter - 1 Speed (1-electrical cycles per turn) - .95 Transformation Ratio - 5000 Hz - 7 Arc Minutes - Wires Exit Side of Housing at Mid-Point | Active | 486
Resolver Transducers | Size 11 Resolvers | 1 RSLVER | R11X-J10/7N | Size 11 Series Resolver - .12 Inch Diameter Shaft - .50 Inch Length Shaft - Control Transmitter - Radiation Hardened - 1 Speed (1-electrical cycles per turn) - .95 Transformation Ratio - 5000 Hz - 7 Arc Minutes | Active | 827
Resolver Transducers | Size 11 Resolvers | 1 RSLVER | R11X-J10/7N-5 | Size 11 Series Resolver - .12 Inch Diameter Shaft - .50 Inch Length Shaft - Control Transmitter - Radiation Hardened - 1 Speed (1-electrical cycles per turn) - .95 Transformation Ratio - 5000 Hz - 7 Arc Minutes - 35 Inch Leads | Active | 827
Resolver Transducers | Size 11 Resolvers | 1 RSLVER | R11X-J10/7NL | Size 11 Series Resolver - .12 Inch Diameter Shaft - .50 Inch Length Shaft - Control Transmitter - Radiation Hardened - 1 Speed (1-electrical cycles per turn) - .95 Transformation Ratio - 5000 Hz - 7 Arc Minutes - No Labels on Product | Active | 827
Resolver Transducers | Size 11 Resolvers | 1 RSLVER | R11X-J10/7S1 | Size 11 Series Resolver - IP67 with Nitrile Shaft Seal - .12 Inch Diameter Shaft - .50 Inch Length Shaft - Control Transmitter - 1 Speed (1-electrical cycles per turn) - .95 Transformation Ratio - 5000 Hz - 7 Arc Minutes - Sealed Mating Connector. (Mates with MS-24) | Active | 827
Resolver Transducers | Size 11 Resolvers | 1 RSLVER | R11X-J10B/7A2-1 | Size 11 Series Resolver - .12 Inch Diameter Shaft - .50 Inch Length Shaft with Flat - Shaft Seal - Control Transmitter - 1 Speed (1-electrical cycles per turn) - .95 Transformation Ratio - 5000 Hz - 7 Arc Minutes - Strain Relief with 30 foot Belden 89730 Cable (High Temp, -20 to 150 C, 3 Foot Bend Radius) | Active | 1583
Resolver Transducers | Size 11 Resolvers | 1 RSLVER | R11X-J10B/7A4 | Size 11 Series Resolver - .12 Inch Diameter Shaft - .50 Inch Length Shaft with Flat - Shaft Seal - Control Transmitter - 1 Speed (1-electrical cycles per turn) - .95 Transformation Ratio - 5000 Hz - 7 Arc Minutes - Strain Relief with 40 foot Belden 89730 Cable (High Temp, -20 to 150 C, 3 Foot Bend Radius) | Active | 1728
Resolver Transducers | Size 11 Resolvers | 1 RSLVER | R11X-J10V/5NL4-J | Size 11 Series Resolver - IP64 - .120 Inch Shaft with Special Shaft Reduction Detail - .44 Inch Length Shaft - ADL-P Neoprene Shaft Seal - Control Transmitter - Radiation Hardened - 1 Speed (1-electrical cycles per turn) - .95 Transformation Ratio - 5000 Hz - 5 Arc Minutes - Potted Back End - 7 Inch Leads (minimum) | Active | 2609
Resolver Transducers | Size 11 Resolvers | 1 RSLVER | R11X-J12/3 | Size 11 Series Resolver - .1875 Inch Diameter Shaft - .50 Inch Length Shaft - Control Transmitter - 1 Speed (1-electrical cycles per turn) - .95 Transformation Ratio - 5000 Hz - 3 Arc Minutes | Active | 594
Resolver Transducers | Size 11 Resolvers | 1 RSLVER | R11X-J12/7 | Size 11 Series Resolver - .1875 Inch Diameter Shaft - .50 Inch Length Shaft - Control Transmitter - 1 Speed (1-electrical cycles per turn) - .95 Transformation Ratio - 5000 Hz - 7 Arc Minutes | Active | 481
Resolver Transducers | Size 11 Resolvers | 1 RSLVER | R11X-J12/7G | Size 11 Series Resolver - .1875 Inch Diameter Shaft - .50 Inch Length Shaft - Control Transmitter - 1 Speed (1-electrical cycles per turn) - .95 Transformation Ratio - 5000 Hz - 7 Arc Minutes - 7 Pin Mating Connector (Mates with MS-16) | Active | 535
Resolver Transducers | Size 11 Resolvers | 1 RSLVER | R11X-J12/7S6-K504 | Size 11 Series Resolver - .1875 Inch Diameter Shaft - .50 Inch Length Shaft with Flat - 4-40 Mounting Holes - Low Temp. - Control Transmitter - 1 Speed (1-electrical cycles per turn) - .95 Transformation Ratio - 5000 Hz - 7 Arc Minutes - Glenair Connector (805-005-07-M-8-7-EA) - Conductive Epoxy Adhesive | Active | 1507
Resolver Transducers | Size 11 Resolvers | 1 RSLVER | R11X-J121B/7NA6-0008 | Size 11 Series Resolver - IP67 - .1875 Inch Diameter Shaft - .50 Inch Length Shaft - M3 Tapped Holes on .813 x .1/4 depth - NItrile Pressure Seal - Radiation Hardened - Control Transmitter - 1 Speed (1-electrical cycles per turn) - .50 Transformation Ratio - 10000 Hz - 7 Arc Minutes - 3 Meter Cable (Rear) - Stainless Steel Cord Grip with SAB Cable | Active | 4250
Resolver Transducers | Size 11 Resolvers | 1 RSLVER | R11X-J12B/7L2 | Size 11 Series Resolver - .1875 Inch Diameter Shaft - .50 Inch Length Shaft - IP67 - Nitrile Seal - Control Transmitter - 1 Speed (1-electrical cycles per turn) - .95 Transformation Ratio - 5000 Hz - 7 Arc Minutes -20 Foot Integral Cable off Side (Igus Chainflex Cable and Grommet) | Active | 902
Resolver Transducers | Size 11 Resolvers | 1 RSLVER | R11X-J12B/7L6 | Size 11 Series Resolver - .1875 Inch Diameter Shaft - .50 Inch Length Shaft - IP67 - Nitrile Seal - Control Transmitter - 1 Speed (1-electrical cycles per turn) - .95 Transformation Ratio - 5000 Hz - 7 Arc Minutes -30 Foot Igus Chainflex Cable and Grommet | Active | 1151
Resolver Transducers | Size 11 Resolvers | 1 RSLVER | R11X-J12B/7NL5 | Size 11 Series Resolver - .1875 Inch Diameter Shaft - .60 Inch Length Shaft - IP67- Submersible to 55 ft - Radiation Hardened - Nitrile Seal - Control Transmitter - 1 Speed (1-electrical cycles per turn) - .95 Transformation Ratio - 5000 Hz - 7 Arc Minutes - Rear Cover with Flats -145 Foot AlphaWire 6317 Cable | Active | 2371
Resolver Transducers | Size 11 Resolvers | 1 RSLVER | R11X-J12B/7S4 | Size 11 Series Resolver - .1875 Inch Diameter Shaft - .50 Inch Length Shaft - IP67 - Nitrile Seal - Control Transmitter - 1 Speed (1-electrical cycles per turn) - .95 Transformation Ratio - 5000 Hz - 7 Arc Minutes - Rear Cover with Flats - M12 Connector | Active | 1048
Resolver Transducers | Size 11 Resolvers | 1 RSLVER | R11X-J16/3N-7 | Size 11 Series Resolver - Radiation Hardened - Nitrile Seal - .12 Inch Diameter Shaft - .25 Inch Length Shaft with Flat - 1.717 Inch Body Length - Control Transmitter - 1 Speed (1-electrical cycles per turn) - .95 Transformation Ratio - 5000 Hz - 3 Arc Minutes | Active | 1237
Resolver Transducers | Size 11 Resolvers | 1 RSLVER | R11X-J16B/7 | - Size 11 Series Resolver - Nitrile Seal - .12 Inch Diameter Shaft - .25 Inch Length Shaft with Flat - 1.717 Inch Body Length - Control Transmitter - 1 Speed (1-electrical cycles per turn) - .95 Transformation Ratio - 5000 Hz - 7 Arc Minutes | Active | 1010
Resolver Transducers | Size 11 Resolvers | 1 RSLVER | R11X-J16B/7L4-7004 | Size 11 Series Resolver - IP67 - Nitrile Seal - .12 Inch Diameter Shaft - .25 Inch Length Shaft with Flat - 4-40 UNC-2B Tapped Holes - Control Transmitter - 1 Speed (1-electrical cycles per turn) - .95 Transformation Ratio - 5000 Hz - 7 Arc Minutes - Wires Exit Side (Rear) | Active | 1075
Resolver Transducers | Size 11 Resolvers | 1 RSLVER | R11X-L10/6 | Size 11 Series Resolver - .12 Inch Diameter Shaft - .50 Inch Length Shaft - Control Transmitter - 1 Speed (1-electrical cycles per turn) - 1.40Transformation Ratio - 2250 Hz - 6 Arc Minutes | Active | 449
Resolver Transducers | Size 11 Resolvers | 1 RSLVER | R11X-L10/6G | Size 11 Series Resolver - .12 Inch Diameter Shaft - .50 Inch Length Shaft - Control Transmitter - 1 Speed (1-electrical cycles per turn) - 1.40Transformation Ratio - 2250 Hz - 6 Arc Minutes - 6 inch Leads with 7 Pin Connector (Mates with MS-16) | Active | 486
Resolver Transducers | Size 11 Resolvers | 1 RSLVER | R11X-N10/3 | Size 11 Series Resolver - .12 Inch Diameter Shaft - .50 Inch Length Shaft - Control Transmitter - 1 Speed (1-electrical cycles per turn) - 1.00 Transformation Ratio - 1000 Hz - 3 Arc Minutes | Active | 594
Resolver Transducers | Size 11 Resolvers | 1 RSLVER | R11X-N10/7 | Size 11 Series Resolver - .12 Inch Diameter Shaft - .50 Inch Length Shaft - Control Transmitter - 1 Speed (1-electrical cycles per turn) - 1.00 Transformation Ratio - 1000 Hz - 7 Arc Minutes | Active | 449
Resolver Transducers | Size 11 Resolvers | 1 RSLVER | R11X-N10/7G | Size 11 Series Resolver - .12 Inch Diameter Shaft - .50 Inch Length Shaft - Control Transmitter - 1 Speed (1-electrical cycles per turn) - 1.00 Transformation Ratio - 1000 Hz - 7 Arc Minutes - 7 Pin Connector (Mates with MS-16) | Active | 486
Resolver Transducers | Size 11 Resolvers | 1 RSLVER | R11X-N10/7S1 | Size 11 Series Resolver - IP67 with Nitrile Shaft Seal - .12 Inch Diameter Shaft - .50 Inch Length Shaft - Control Transmitter - 1 Speed (1-electrical cycles per turn) - 1.00 Transformation Ratio - 1000 Hz - 7 Arc Minutes - Sealed Mating Connector. (Mates with MS-24) | Active | 821
Resolver Transducers | Size 11 Resolvers | 1 RSLVER | R11X-P10/3-03 | Size 11 Series Resolver - .12 Inch Diameter Shaft - .50 Inch Length Shaft - Low Temperature -80 Degrees C - Control Transmitter - 1 Speed (1-electrical cycles per turn) - 1.00Transformation Ratio - 3000 Hz - 3 Arc Minutes | Active | 1075
Other Accessories | Relay Boards/Input Boards | 1 ACCSRY | RB-1 | Solid-State Relay Board 16 Outputs | Active | 449
Other Accessories | Relay Boards/Input Boards | 1 ACCSRY | RB-7 | Solid-State Relay Board 8 Outputs (Uses KD-6 or KA-3 relays) | Active | 366
Other Accessories | Relay Boards/Input Boards | 1 ACCSRY | RB-8 | Solid-State Relay Board 8 Outputs and 8 Inputs (Uses KD-6 or KA-3 relays) | Active | 382
Other Accessories | Relay Boards/Input Boards | 1 ACCSRY | RB-9 | Solid-State Relay Board 16 Outputs (Uses KD-6 or KA-3 relays) | Active | 504
Networked Interface | Networked Relay Board | 1 NEXUS | RBE2-8 | Networked Relay Board - 8 Outputs - Ethernet IP, Profinet, or Modbus TCP -Used KD-1 or ?? Relays Networked Relay Board Uses KA-1, KA-2, KD-1 or KD-2 Relays | Active | 557
Allen Bradley | Resolver Interfaces | 1 VFD IO | RD750 | Resolver Interface -For A-B PowerFlex 750 VFD Drives | Active | 1527
Other Accessories | Reference Modules | 1 ACCSRY | RM-1 | Reference Module Compatible with C&A .50 Transformation Ratio | Active | 382
Other Accessories | Reference Modules | 1 ACCSRY | RM-3 | Reference Module Compatible with Autotech/Gemco 1.40 Transformation Ratio | Active | 382
Other Accessories | Reference Modules | 1 ACCSRY | RM-4 | Reference Module Compatible With Reliance .45 Transformation Ratio | Active | 382
Other Accessories | Reference Modules | 1 ACCSRY | RM-5 | Reference Module Compatible with Harowe #11BRCX-300-C10 .45 Transformation Ratio | Active | 382
Other Accessories | Mounting Accessories | 1 ACCSRY | SC-1 | Mounting Coupler Hub-Shaft Style Resolvers and Encoders | Active | 40
Motion Products | Stepper Drives (non-integrated) | 1 MOTION | SD17040C | Microstepping Drive -4.0 Amp, 115 VAC Stepper Driver. -UL LISTED | Active | 845
Motion Products | Stepper Drives (non-integrated) | 1 MOTION | SD17060A2 | Microstepping Indexer/Driver -Driver 200 to 32,767 steps -6.0 Amp, 115 VAC Profinet Stepper Driver. -UL LISTED | Active | 1255
Motion Products | Stepper Drives (non-integrated) | 1 MOTION | SD17060B | Microstepping Indexer/Driver -Driver 200 to 32,767 steps -6.3 Amp, 170 VAC -UL LISTED | Active | 1035
Motion Products | Stepper Drives (non-integrated) | 1 MOTION | SD17060B-03 | Microstepping Indexer/Driver -6.3 Amp, 170 VAC -115 VAC input -UL LISTED | Active | 1035
Motion Products | Stepper Drives (non-integrated) | 1 MOTION | SD17060B-25 | Microstepping Indexer/Driver -6.3 Amp, 170 VAC -115 VAC input | Active | 1035
Motion Products | Stepper Drives (integrated) | 1 MOTION | SD17060E2 | Microstepping Indexer/Driver for Ethernet IP, Modbus TCP & Profinet -6.0 Amp -115 VAC -UL/CSA LISTED | Active | 1255
Motion Products | Stepper Drives (integrated) | 1 MOTION | SD17060E2-01 | Microstepping Indexer/Driver for Ethernet IP -DLR -6.0 Amp -115 VAC -UL/CSA LISTED | Active | 1255
Motion Products | Stepper Drives (integrated) | 1 MOTION | SD17060P | Microstepping Indexer/Driver for Profibus -200 to 32,767 step FW.C14 -6.0 Amp -115 VAC -UL/CSA LISTED | Active | 1250
Motion Products | Stepper Drives (non-integrated) | 1 MOTION | SD17080B | Microstepping Indexer/Driver -8.0 Amp -170 VAC -115 VAC Input | Active | 1275
Motion Products | Stepper Drives (non-integrated) | 1 MOTION | SD31045 | Microstepping Indexer/Driver -4.5 Amp -310 VDC BUS -230 VAC Input Power -UL LISTED | Active | 1035
Motion Products | Stepper Drives (integrated) | 1 MOTION | SD31045E2 | Microstepping Indexer/Driver for Ethernet IP, Profibus & Modbus TCP -4.4 Amp -115-230 VAC -310 VDC | Active | 1255
Motion Products | Stepper Drives (integrated) | 1 MOTION | SD31045E-K | Microstepping Indexer/Driver for EtherCAT -4.4 Amp -115-230 VAC -310 VDC -UL/CSA LISTED | Active | 1255
Motion Products | Stepper Drives (integrated) | 1 MOTION | SD31045P | Microstepping Indexer/Driver for Profibus -4.4 Amp -115-230 VAC -310 VDC -F/W C.25 | Active | 1255
Motion Products | Stepper Drives (integrated) | 1 MOTION | SD4840E2 | Microstepping Indexer/Driver for Ethernet IP, Profibus & Modbus TCP -2 Port SW -ULS/CSA Recognized | Active | 750
Motion Products | Stepper Drives (integrated) | 1 MOTION | SD4840EK | Microstepping Indexer/Driver for EtherCAT -4.0 Amp -48 VDC -2-Port Switch | Active | 750
Motion Products | Stepper Drives (non-integrated) | 1 MOTION | SD7540A | -Stepper Driver -4.0 Amp - 24-75 VDC | Active | 405
Motion Products | Stepper Motors (non-integrated) | 1 MOTION | SM2340-130 | Size 23 Stepper Motor -Single Shaft -130 ounce inch -4.0 Amp -4 Wire, 2 phase | Active | 205
Motion Products | Stepper Motors (non-integrated) | 1 MOTION | SM2340-130D | Size 23 Stepper Motor -Double Shaft -130 ounce inch -4.0 Amp -4 Wire, 2 phase | Active | 205
Motion Products | Stepper Motors (non-integrated) | 1 MOTION | SM2340-130DE | Size 23 Stepper Motor -Double Shaft -Incremental Encoder (1000 Line) -130 ounce inch -4.0 Amp -4 Wire, 2 phase | Active | 695
Motion Products | Stepper Motors (non-integrated) | 1 MOTION | SM2340-240 | Size 23 Stepper Motor -Single Shaft -240 ounce inch -4.0 Amp -4 Wire, 2 phase | Active | 255
Motion Products | Stepper Motors (non-integrated) | 1 MOTION | SM2340-240D | Size 23 Stepper Motor -Double Shaft -240 ounce inch -4.0 Amp -4 Wire, 2 phase | Active | 255
Motion Products | Stepper Motors (non-integrated) | 1 MOTION | SM2340-240DE | Size 23 Stepper Motor -Double Shaft -240 ounce inch - Incremental Encoder (1000 Line) -4.0 Amp -4 Wire, 2 phase | Active | 750
Motion Products | Stepper Motors (non-integrated) | 1 MOTION | SM2440-350D | Size 24 Stepper Motor -Double Shaft -350 ounce inch | Active | 275
Motion Products | Stepper Motors (non-integrated) | 1 MOTION | SM34-1100 | Size 34 Stepper Motor -Single Shaft (.50 Inch with Double Flat) -1100 ounce inch (3 Stack) | Active | 595
Motion Products | Stepper Motors (non-integrated) | 1 MOTION | SM34-1100D | Size 34 Stepper Motor -Double Shaft (.50 Inch with Double Flat) -1100 ounce inch (3 Stack) | Active | 595
Motion Products | Stepper Motors (non-integrated) | 1 MOTION | SM34-1100DE | Size 34 Stepper Motor -Single Shaft (.50 Inch with Double Flat) -1100 ounce inch (3 Stack) -Incremental Encoder (1000 Line) | Active | 1090
Motion Products | Stepper Motors (non-integrated) | 1 MOTION | SM34-450 | Size 34 Stepper Motor -Single Shaft (.50 Inch with Double Flat) -450 ounce inch (1 Stack) | Active | 370
Motion Products | Stepper Motors (non-integrated) | 1 MOTION | SM34-450D | Size 34 Stepper Motor -Double Shaft (.50 Inch with Double Flat) -450 ounce inch (1 Stack) | Active | 370
Motion Products | Stepper Motors (non-integrated) | 1 MOTION | SM34-450DE | Size 34 Stepper Motor -Double Shaft (.50 Inch with Double Flat) -450 ounce inch (1 Stack) -Incremental Encoder (1000 Line) | Active | 865
Motion Products | Stepper Motors (non-integrated) | 1 MOTION | SM34-850 | Size 34 Stepper Motor -Single Shaft (.50 Inch with Double Flat) -850 ounce inch (2 Stack) | Active | 465
Motion Products | Stepper Motors (non-integrated) | 1 MOTION | SM34-850D | Size 34 Stepper Motor -Double Shaft (.50 Inch with Double Flat) -850 ounce inch (2 Stack) | Active | 465
Motion Products | Stepper Motors (non-integrated) | 1 MOTION | SM34-850DE | Size 34 Stepper Motor -Double Shaft (.50 Inch with Double Flat) -850 ounce inch (1 Stack) -Incremental Encoder (1000 Line) | Active | 960
Motion Products | Integrated Stepper Motor, Drive & Control (Size 17) | 1 SMD | SMD17A2-80A-M12 | Nema size 17 stepper motor -Profinet -80 oz-in -Absolute multi-turn encoder -M12 connector -IP50 | Active | 895
Motion Products | Integrated Stepper Motor, Drive & Control (Size 17) | 1 SMD | SMD17E2-80A-M12 | Nema size 17 stepper motor -Ethernet IP, Modbus TCP & Profinet -80 oz-in -Absolute multi-turn encoder -M12 connector -IP50 | Active | 895
Motion Products | Integrated Stepper Motor, Drive & Control (Size 17) | 1 SMD | SMD17E2-80A-M12P | Nema size 17 stepper motor -Ethernet IP, Modbus TCP & Profinet -80 oz-in -Absolute multi-turn encoder -M12 connector -IP67 | Active | 1145
Motion Products | Integrated Stepper Motor, Drive & Control (Size 17) | 1 SMD | SMD17E2-80A-M12S | Nema size 17 stepper motor -Ethernet IP, Modbus TCP & Profinet -80 oz-in -Absolute multi-turn encoder -M12 connector -IP64 | Active | 945
Motion Products | Integrated Stepper Motor, Drive & Control (Size 17) | 1 SMD | SMD17E2-80E-M12 | Nema size 17 stepper motor -Ethernet IP, Modbus TCP, Profinet -80 oz-in -Incremental encoder -M12 Connector -IP50 | Active | 745
Motion Products | Integrated Stepper Motor, Drive & Control (Size 17) | 1 SMD | SMD17E2-80E-M12P | Nema size 17 stepper motor -Ethernet IP, Modbus TCP, Profinet -80 oz-in -Incremental encoder -M12 Connector -IP67 | Active | 995
Motion Products | Integrated Stepper Motor, Drive & Control (Size 17) | 1 SMD | SMD17E2-80E-M12S | Nema size 17 stepper motor -Ethernet IP, Modbus TCP, Profinet -80 oz-in -Incremental encoder -M12 Connector -IP64 | Active | 795
Motion Products | Integrated Stepper Motor, Drive & Control (Size 17) | 1 SMD | SMD17K-80A-M12 | Nema size 17 stepper motor -EtherCat -80 oz-in -Absolute multi-turn encoder -M12 Connector -IP50 | Active | 895
Motion Products | Integrated Stepper Motor, Drive & Control (Size 17) | 1 SMD | SMD17K-80A-M12S | Nema size 17 stepper motor -EtherCat -80 oz-in -Absolute multi-turn encoder -M12 Connector -IP64 | Active | 945
Motion Products | Integrated Stepper Motor, Drive & Control (Size 17) | 1 SMD | SMD17K-80E-M12 | Nema size 17 stepper motor -EtherCat -80 oz-in -Incremental encoder -M12 Connector | Active | 745
Motion Products | Integrated Stepper Motor, Drive & Control (Size 17) | 1 SMD | SMD17K-80E-M12P | Nema size 17 stepper motor -EtherCat -80 oz-in -Incremental encoder -M12 Connector IP67 | Active | 995
Motion Products | Integrated Stepper Motor, Drive & Control (Size 17) | 1 SMD | SMD17K-80E-M12S | Nema size 17 stepper motor -EtherCat -80 oz-in -Incremental encoder -M12 Connector IP64 | Active | 795
Motion Products | Integrated Stepper Motor & Drive (no controller) | 1 SMD | SMD23-130 | 130 oz-in. stepper motor w/ integrated stepper drive | Active | 475
Motion Products | Integrated Stepper Motor & Drive (no controller) | 1 SMD | SMD23-130-GB5A | 130 oz-in. stepper motor w/ integrated stepper drive | Active | 1175
Motion Products | Integrated Stepper Motor & Drive (no controller) | 1 SMD | SMD23-240 | 240 oz-in. stepper motor w/ integrated stepper drive | Active | 510
Motion Products | Integrated Stepper Motor, Drive & Control (Size 23) | 1 SMD | SMD23A2-B130A-M12 | Nema size 23 stepper motor -Profinet -130 oz-in -Absolute multi-turn encoder -IP50 -Rev B Motor | Active | 1075
Motion Products | Integrated Stepper Motor, Drive & Control (Size 23) | 1 SMD | SMD23A2-B130A-M12P | Nema size 23 stepper motor -Profinet -130 oz-in -Absolute multi-turn encoder -IP67 - Rev B Motor | Active | 1325
Motion Products | Integrated Stepper Motor, Drive & Control (Size 23) | 1 SMD | SMD23A2-B130A-M12S | Nema size 23 stepper motor -Profinet -130 oz-in -Absolute multi-turn encoder -IP64 - Rev B Motor | Active | 1125
Motion Products | Integrated Stepper Motor, Drive & Control (Size 23) | 1 SMD | SMD23A2-B130E-M12 | Nema size 23 stepper motor -Profinet -130 oz-in -Incremental encoder -IP50 - Rev B Motor | Active | 925
Motion Products | Integrated Stepper Motor, Drive & Control (Size 23) | 1 SMD | SMD23A2-B130E-M12P | Nema size 23 stepper motor -Profinet -130 oz-in -Incremental encoder -IP67 - Rev B Motor | Active | 1175
Motion Products | Integrated Stepper Motor, Drive & Control (Size 23) | 1 SMD | SMD23A2-B130E-M12S | Nema size 23 stepper motor -Profinet -130 oz-in -Incremental encoder -IP64 - Rev B Motor | Active | 975
Motion Products | Integrated Stepper Motor, Drive & Control (Size 23) | 1 SMD | SMD23A2-B240A-M12 | Nema size 23 stepper motor -Profinet -240 oz-in -Absolute multi-turn encoder -IP50 - Rev B Motor | Active | 1105
Motion Products | Integrated Stepper Motor, Drive & Control (Size 23) | 1 SMD | SMD23A2-B240A-M12P | Nema size 23 stepper motor -Profinet -240 oz-in -Absolute multi-turn encoder -IP67 - Rev B Motor | Active | 1355
Motion Products | Integrated Stepper Motor, Drive & Control (Size 23) | 1 SMD | SMD23A2-B240A-M12S | Nema size 23 stepper motor -Profinet -240 oz-in -Absolute multi-turn encoder -IP64 - Rev B Motor | Active | 1155
Motion Products | Integrated Stepper Motor, Drive & Control (Size 23) | 1 SMD | SMD23A2-B240E-M12 | Nema size 23 stepper motor -Profinet -240 oz-in -Incremental multi-turn encoder -IP50 - Rev B Motor | Active | 955
Motion Products | Integrated Stepper Motor, Drive & Control (Size 23) | 1 SMD | SMD23A2-B240E-M12P | Nema size 23 stepper motor -Profinet -240 oz-in -Incremental encoder -IP67 - Rev B Motor | Active | 1205
Motion Products | Integrated Stepper Motor, Drive & Control (Size 23) | 1 SMD | SMD23A2-B240E-M12S | Nema size 23 stepper motor -Profinet -240 oz-in -Incremental encoder -IP64 - Rev B Motor | Active | 1005
Motion Products | Integrated Stepper Motor, Drive & Control (Size 23) | 1 SMD | SMD23E2-B130A-M12 | Nema size 23 stepper motor -Ethernet IP, Modbus TCP & Profinet -130 oz-in -Absolute multi-turn encoder -IP50 - Rev B Motor | Active | 1075
Motion Products | Integrated Stepper Motor, Drive & Control (Size 23) | 1 SMD | SMD23E2-B130A-M12-GB10A | Nema size 23 stepper motor -Ethernet IP, Modbus TCP & Profinet -130 oz-in -Absolute multi-turn encoder -IP64 -Straight Gearbox 10:1 Ratio -Standard Wittenstein - Rev B Motor | Active | 1775
Motion Products | Integrated Stepper Motor, Drive & Control (Size 23) | 1 SMD | SMD23E2-B130A-M12-GB5A | Nema size 23 stepper motor -Ethernet IP, Modbus TCP & Profinet -130 oz-in -Absolute multi-turn encoder -IP64 -Straight gearbox 5:1 ratio -Standard Wittenstein - Rev B Motor | Active | 1775
Motion Products | Integrated Stepper Motor, Drive & Control (Size 23) | 1 SMD | SMD23E2-B130A-M12P | Nema size 23 stepper motor -Ethernet IP, Modbus TCP & Profinet -130 oz-in -Absolute multi-turn encoder -IP67 - Rev B Motor | Active | 1325
Motion Products | Integrated Stepper Motor, Drive & Control (Size 23) | 1 SMD | SMD23E2-B130A-M12P-GB10A | Nema size 23 stepper motor -Ethernet IP, Modbus TCP & Profinet -130 oz-in -Absolute multi-turn encoder -IP67 -Straight Gearbox 10:1 Ratio -Standard Wittenstein - Rev B Motor | Active | 2025
Motion Products | Integrated Stepper Motor, Drive & Control (Size 23) | 1 SMD | SMD23E2-B130A-M12S | Nema size 23 stepper motor -Ethernet IP, Modbus TCP & Profinet -130 oz-in -Absolute multi-turn encoder -IP64 - Rev B Motor | Active | 1125
Motion Products | Integrated Stepper Motor, Drive & Control (Size 23) | 1 SMD | SMD23E2-B130A-M12S-GB10A | Nema size 23 stepper motor -Ethernet IP, Modbus TCP & Profinet -130 oz-in -Absolute multi-turn encoder -IP64 -Straight Gearbox Ratio 10:1 -Standard Wittenstein - Rev B Motor | Active | 2025
Motion Products | Integrated Stepper Motor, Drive & Control (Size 23) | 1 SMD | SMD23E2-B130A-S12 | Nema size 23 stepper motor -Ethernet IP, Modbus TCP & Profinet -130 oz-in -Absolute multi-turn encoder -STO Option -IP50 - Rev B Motor | Active | 1175
Motion Products | Integrated Stepper Motor, Drive & Control (Size 23) | 1 SMD | SMD23E2-B130A-S12P | Nema size 23 stepper motor -Ethernet IP, Modbus TCP & Profinet -130 oz-in -Absolute multi-turn encoder -IP67 -STO Option - Rev B Motor | Active | 1425
Motion Products | Integrated Stepper Motor, Drive & Control (Size 23) | 1 SMD | SMD23E2-B130A-S12S | Nema size 23 stepper motor -Ethernet IP, Modbus TCP & Profinet -130 oz-in -Absolute multi-turn encoder -IP64 -STO Option - Rev B Motor | Active | 1225
Motion Products | Integrated Stepper Motor, Drive & Control (Size 23) | 1 SMD | SMD23E2-B130E-M12 | Nema size 23 stepper motor -Ethernet IP, Modbus TCP & Profinet -130 oz-in -Incremental encoder -IP50 - Rev B Motor | Active | 925
Motion Products | Integrated Stepper Motor, Drive & Control (Size 23) | 1 SMD | SMD23E2-B130E-M12-GB10A | Nema size 23 stepper motor -Ethernet IP, Modbus TCP & Profinet -130 oz-in -Incremental encoder -IP50 -Straight Gearbox Ratio 10:1 -Standard Wittenstein - Rev B Motor | Active | 1625
Motion Products | Integrated Stepper Motor, Drive & Control (Size 23) | 1 SMD | SMD23E2-B130E-M12-GB5A | Nema size 23 stepper motor -Ethernet IP, Modbus TCP & Profinet -130 oz-in -Incremental encoder -IP50 -Straight Gearbox Ratio 5:1 -Standard Wittenstein - Rev B Motor | Active | 1625
Motion Products | Integrated Stepper Motor, Drive & Control (Size 23) | 1 SMD | SMD23E2-B130E-M12P | Nema size 23 stepper motor -Ethernet IP, Modbus TCP & Profinet -130 oz-in -Incremental encoder -IP67 - Rev B Motor | Active | 1175
Motion Products | Integrated Stepper Motor, Drive & Control (Size 23) | 1 SMD | SMD23E2-B130E-M12P-GB10A | Nema size 23 stepper motor -Ethernet IP, Modbus TCP & Profinet -130 oz-in -Incremental encoder -IP67 Straight Gearbox Ratio 10:1 -Standard Wittenstein - Rev B Motor | Active | 1875
Motion Products | Integrated Stepper Motor, Drive & Control (Size 23) | 1 SMD | SMD23E2-B130E-M12S | Nema size 23 stepper motor -Ethernet IP, Modbus TCP & Profinet -130 oz-in -Incremental encoder -IP64 - Rev B Motor | Active | 975
Motion Products | Integrated Stepper Motor, Drive & Control (Size 23) | 1 SMD | SMD23E2-B130E-S12 | Nema size 23 -Ethernet IP, Modbus TCP & Profinet -130 oz-in -Incremental encoder -IP64 -STO Option - Rev B Motor | Active | 1025
Motion Products | Integrated Stepper Motor, Drive & Control (Size 23) | 1 SMD | SMD23E2-B130E-S12-GB10A | Nema size 23 -Ethernet IP, Modbus TCP & Profinet -130 oz-in -Incremental encoder -IP64 -STO Option - Straight Gearbox, 10:1 - Rev B Motor | Active | 1725
Motion Products | Integrated Stepper Motor, Drive & Control (Size 23) | 1 SMD | SMD23E2-B130E-S12S | Nema size 23 stepper motor -Ethernet IP, Modbus TCP & Profinet -130 oz-in -Incremental encoder -IP64 -STO Option - Rev B Motor | Active | 1075
Motion Products | Integrated Stepper Motor, Drive & Control (Size 23) | 1 SMD | SMD23E2-B240A-M12 | Nema size 23 stepper motor -Ethernet IP, Modbus TCP & Profinet -240 oz-in -Absolute multi-turn encoder -IP50 - Rev B Motor | Active | 1105
Motion Products | Integrated Stepper Motor, Drive & Control (Size 23) | 1 SMD | SMD23E2-B240A-M12-GB10A | Nema size 23 stepper motor -Ethernet IP, Modbus TCP & Profinet -130 oz-in -Absolute multi-turn encoder -IP50 -Straight Gearbox Ratio 10:1 -Standard Wittenstein - Rev B Motor | Active | 1805
Motion Products | Integrated Stepper Motor, Drive & Control (Size 23) | 1 SMD | SMD23E2-B240A-M12-GB5A | Nema size 23 stepper motor -Ethernet IP, Modbus TCP & Profinet -240 oz-in -Absolute multi-turn encoder -IP50 -Straight Gearbox 5:1 -Standard Wittenstein - Rev B Motor | Active | 1805
Motion Products | Integrated Stepper Motor, Drive & Control (Size 23) | 1 SMD | SMD23E2-B240A-M12H | IP67 Integr. Drive 240 oz-in Eth/IP, Modbus-TCP, Profinet w/ Multi-turn encoder Custom Unit for PCMC/ PCC ECN#2048 - Rev B Motor | Active | 1355
Motion Products | Integrated Stepper Motor, Drive & Control (Size 23) | 1 SMD | SMD23E2-B240A-M12P | Nema size 23 stepper motor -Ethernet IP, Modbus TCP & Profinet -240 oz-in -Absolute multi-turn encoder -IP67 - Rev B Motor | Active | 1355
Motion Products | Integrated Stepper Motor, Drive & Control (Size 23) | 1 SMD | SMD23E2-B240A-M12P-GB10A | Nema size 23 stepper motor -Ethernet IP, Modbus TCP & Profinet -240 oz-in -Absolute multi-turn encoder -IP67 -Straight Gearbox 10:1 -Standard Wittenstein - Rev B Motor | Active | 2055
Motion Products | Integrated Stepper Motor, Drive & Control (Size 23) | 1 SMD | SMD23E2-B240A-M12P-GB5A | Nema size 23 stepper motor -Ethernet IP, Modbus TCP & Profinet -240 oz-in -Absolute multi-turn encoder -IP67 -Straight Gearbox 5:1 -Standard Wittenstein - Rev B Motor | Active | 2055
Motion Products | Integrated Stepper Motor, Drive & Control (Size 23) | 1 SMD | SMD23E2-B240A-M12S | Nema size 23 stepper motor -Ethernet IP, Modbus TCP & Profinet -240 oz-in -Absolute multi-turn encoder -IP64 - Rev B Motor | Active | 1155
Motion Products | Integrated Stepper Motor, Drive & Control (Size 23) | 1 SMD | SMD23E2-B240A-M12S-GB10A | Nema size 23 stepper motor -Ethernet IP, Modbus TCP & Profinet -240 oz-in -Absolute multi-turn encoder -IP64 -Straight Gearbox 10:1 -Standard Wittenstein - Rev B Motor | Active | 1855
Motion Products | Integrated Stepper Motor, Drive & Control (Size 23) | 1 SMD | SMD23E2-B240A-M12S-GB5A | Nema size 23 stepper motor -Ethernet IP, Modbus TCP & Profinet -240 oz-in -Absolute multi-turn encoder -IP64 -Straight Gearbox 5:1 -Standard Wittenstein - Rev B Motor | Active | 1855
Motion Products | Integrated Stepper Motor, Drive & Control (Size 23) | 1 SMD | SMD23E2-B240A-S12 | Nema size 23 stepper motor -Ethernet IP, Modbus TCP & Profinet -240 oz-in -Absolute multi-turn encoder -STO Option -IP50 - Rev B Motor | Active | 1205
Motion Products | Integrated Stepper Motor, Drive & Control (Size 23) | 1 SMD | SMD23E2-B240A-S12-GB10A | Nema size 23 stepper motor -Ethernet IP, Modbus TCP & Profinet -130 oz-in -Absolute multi-turn encoder -IP50 -Straight Gearbox Ratio 10:1 -Standard Wittenstein -STO Option - Rev B Motor | Active | 1905
Motion Products | Integrated Stepper Motor, Drive & Control (Size 23) | 1 SMD | SMD23E2-B240A-S12P | Nema size 23 Ethernet IP, Modbus TCP & Profinet -240 oz-in -Absolute multi-turn encoder -IP67 -STO Option - Rev B Motor | Active | 1455
Motion Products | Integrated Stepper Motor, Drive & Control (Size 23) | 1 SMD | SMD23E2-B240A-S12P-GB10A | Nema size 23 stepper motor -Ethernet IP, Modbus TCP & Profinet -240 oz-in -Absolute multi-turn encoder -IP67 -Straight Gearbox 10:1 -Standard Wittenstein -STO Option - Rev B Motor | Active | 2055
Motion Products | Integrated Stepper Motor, Drive & Control (Size 23) | 1 SMD | SMD23E2-B240A-S12S | Nema size 23 stepper motor -Ethernet IP, Modbus TCP & Profinet -240 oz-in -Absolute multi-turn encoder -IP64 -STO Option - Rev B Motor | Active | 1255
Motion Products | Integrated Stepper Motor, Drive & Control (Size 23) | 1 SMD | SMD23E2-B240A-S12S-GB10A | Nema size 23 stepper motor -Ethernet IP, Modbus TCP & Profinet -130 oz-in -Absolute multi-turn encoder -IP64 -Straight Gearbox Ratio 10:1 -Standard Wittenstein -STO Option - Rev B Motor | Active | 1955
Motion Products | Integrated Stepper Motor, Drive & Control (Size 23) | 1 SMD | SMD23E2-B240E-M12 | Nema size 23 stepper motor -Ethernet IP, Modbus TCP & Profinet -240 oz-in -Incremental encoder -IP50 - Rev B Motor | Active | 955
Motion Products | Integrated Stepper Motor, Drive & Control (Size 23) | 1 SMD | SMD23E2-B240E-M12-GB10A | Nema size 23 stepper motor -Ethernet IP, Modbus TCP & Profinet -240 oz-in -Incremental encoder -IP50 -Straight Gearbox 10:1 -Standard Wittenstein - Rev B Motor | Active | 1655
Motion Products | Integrated Stepper Motor, Drive & Control (Size 23) | 1 SMD | SMD23E2-B240E-M12-GB5A | Nema size 23 stepper motor -Ethernet IP, Modbus TCP & Profinet -240 oz-in -Incremental encoder -IP50 -Straight Gearbox 5:1 -Standard Wittenstein - Rev B Motor | Active | 1655
Motion Products | Integrated Stepper Motor, Drive & Control (Size 23) | 1 SMD | SMD23E2-B240E-M12P | Nema size 23 stepper motor -Ethernet IP, Modbus-TCP, & Profinet -240 oz-in -Incremental Encoder -IP67 - Rev B Motor | Active | 1205
Motion Products | Integrated Stepper Motor, Drive & Control (Size 23) | 1 SMD | SMD23E2-B240E-M12P-GB10A | Nema size 23 stepper motor -Ethernet IP, Modbus TCP & Profinet -240 oz-in -Incremental encoder -IP67 -Straight Gearbox 10:1 -Standard Wittenstein - Rev B Motor | Active | 1905
Motion Products | Integrated Stepper Motor, Drive & Control (Size 23) | 1 SMD | SMD23E2-B240E-M12P-GB5A | Nema size 23 stepper motor -Ethernet IP, Modbus TCP & Profinet -240 oz-in -Incremental encoder -IP67 -Straight Gearbox 5:1 -Standard Wittenstein - Rev B Motor | Active | 1905
Motion Products | Integrated Stepper Motor, Drive & Control (Size 23) | 1 SMD | SMD23E2-B240E-M12S | Nema size 23 stepper motor -Ethernet IP, Modbus TCP & Profinet -240 oz-in -Incremental encoder -IP64 - Rev B Motor | Active | 1005
Motion Products | Integrated Stepper Motor, Drive & Control (Size 23) | 1 SMD | SMD23E2-B240E-M12S-GB10A | Nema size 23 stepper motor -Ethernet IP, Modbus TCP & Profinet -240 oz-in -Incremental encoder -IP64 -Straight Gearbox 10:1 -Standard Wittenstein - Rev B Motor | Active | 1705
Motion Products | Integrated Stepper Motor, Drive & Control (Size 23) | 1 SMD | SMD23E2-B240E-M12S-GB5A | Nema size 23 stepper motor -Ethernet IP, Modbus TCP & Profinet -240 oz-in -Incremental encoder -IP64 -Straight Gearbox 5:1 -Standard Wittenstein - Rev B Motor | Active | 1705
Motion Products | Integrated Stepper Motor, Drive & Control (Size 23) | 1 SMD | SMD23E2-B240E-S12 | Nema size 23 stepper motor -Ethernet IP, Modbus TCP & Profinet -240 oz-in -Incremental encoder -IP50 -STO Option - Rev B Motor | Active | 1055
Motion Products | Integrated Stepper Motor, Drive & Control (Size 23) | 1 SMD | SMD23E2-B240E-S12-GB10A | Nema size 23 stepper motor -Ethernet IP, Modbus TCP & Profinet -240 oz-in -Incremental encoder -IP50 -Straight Gearbox 10:1 -Standard Wittenstein -STO Option - Rev B Motor | Active | 1755
Motion Products | Integrated Stepper Motor, Drive & Control (Size 23) | 1 SMD | SMD23E2-B240E-S12P | Nema size 23 stepper motor -Ethernet IP, Modbus-TCP, & Profinet -240 oz-in -Incremental Encoder -IP67 -STO Option - Rev B Motor | Active | 1305
Motion Products | Integrated Stepper Motor, Drive & Control (Size 23) | 1 SMD | SMD23E2-B240E-S12S | Nema size 23 stepper motor -Ethernet IP, Modbus TCP & Profinet -240 oz-in -Incremental encoder -IP64 -STO Option - Rev B Motor | Active | 1105
Motion Products | Integrated Stepper Motor, Drive & Control (Size 23) | 1 SMD | SMD23K-B130A-M12 | Nema size 23 stepper motor -EtherCAT -130 oz-in -Absolute multi-turn encoder -IP50 - Rev B Motor | Active | 1075
Motion Products | Integrated Stepper Motor, Drive & Control (Size 23) | 1 SMD | SMD23K-B130A-M12S | Nema size 23 stepper motor -EtherCAT -130 oz-in -Absolute multi-turn encoder -IP64 - Rev B Motor | Active | 1125
Motion Products | Integrated Stepper Motor, Drive & Control (Size 23) | 1 SMD | SMD23K-B130A-S12S | Nema size 23 -EtherCAT -130 oz-in -Absolute multi-turn encoder -STO Option (Safe Torque) -IP65 -Rev B Motor | Active | 1225
Motion Products | Integrated Stepper Motor, Drive & Control (Size 23) | 1 SMD | SMD23K-B240A-M12 | Nema size 23 stepper motor -EtherCAT -240 oz-in -Absolute multi-turn encoder -IP50 - Rev B Motor | Active | 1105
Motion Products | Integrated Stepper Motor, Drive & Control (Size 23) | 1 SMD | SMD23K-B240A-M12P | Nema size 23 stepper motor -EtherCAT -240 oz-in -Absolute multi-turn encoder -IP67 - Rev B Motor | Active | 1355
Motion Products | Integrated Stepper Motor, Drive & Control (Size 23) | 1 SMD | SMD23K-B240A-M12S | Nema size 23 stepper motor -EtherCAT -240 oz-in -Absolute multi-turn encoder -IP64 - Rev B Motor | Active | 1155
Motion Products | Integrated Stepper Motor, Drive & Control (Size 23) | 1 SMD | SMD23K-B240E-M12 | Nema size 23 stepper motor -EtherCAT -240 oz-in -Incremental encoder -IP50 - Rev B Motor | Active | 955
Motion Products | Integrated Stepper Motor, Drive & Control (Size 23) | 1 SMD | SMD23K-B240E-M12-GB5A | Nema size 23 stepper motor -EtherCAT -240 oz-in -Incremental encoder -IP50 -Straight Gearbox Ratio 5:1 -Standard Wittenstein - Rev B Motor | Active | 1655
Motion Products | Integrated Stepper Motor, Drive & Control (Size 23) | 1 SMD | SMD23K-B240E-M12P-GB5A | Nema size 23 stepper motor -EtherCAT -240 oz-in -Incremental encoder -IP67 -Straight Gearbox Ratio 5:1 -Standard Wittenstein - Rev B Motor | Active | 1655
Motion Products | Integrated Stepper Motor, Drive & Control (Size 23) | 1 SMD | SMD23P-B130E-M12 | Nema size 23 stepper motor -Profibus -130 oz-in -Incremental encoder -IP50 - Rev B Motor | Active | 925
Motion Products | Integrated Stepper Motor, Drive & Control (Size 23) | 1 SMD | SMD23P-B130E-M12P | Nema size 23 stepper motor -Profibus -130 oz-in -Incremental encoder -IP67 - Rev B Motor | Active | 1175
Motion Products | Integrated Stepper Motor, Drive & Control (Size 23) | 1 SMD | SMD23P-B240E-M12 | Nema size 23 stepper motor -Profibus -240 oz-in -Incremental encoder -IP50 - Rev B Motor | Active | 955
Motion Products | Integrated Stepper Motor, Drive & Control (Size 23) | 1 SMD | SMD23P-B240E-M12P | Nema size 23 stepper motor -Profibus -240 oz-in -Incremental encoder -IP67 - Rev B Motor | Active | 1205
Motion Products | Integrated Stepper Motor, Drive & Control (Size 24) | 1 SMD | SMD24A2-350A-M12 | Nema size 24 stepper motor -Profinet -350 oz-in -Absolute multi-turn encoder -IP50 | Active | 1135
Motion Products | Integrated Stepper Motor, Drive & Control (Size 24) | 1 SMD | SMD24A2-350A-M12P | Nema size 24 stepper motor -Profinet -350 oz-in -Absolute multi-turn encoder -IP67 | Active | 1385
Motion Products | Integrated Stepper Motor, Drive & Control (Size 24) | 1 SMD | SMD24A2-350A-M12S | Nema size 24 stepper motor -Profinet -350 oz-in -Absolute multi-turn encoder -IP64 | Active | 1185
Motion Products | Integrated Stepper Motor, Drive & Control (Size 24) | 1 SMD | SMD24A2-350E-M12 | Nema size 24 stepper motor -Profinet -350 oz-in -Incremental encoder -IP50 | Active | 985
Motion Products | Integrated Stepper Motor, Drive & Control (Size 24) | 1 SMD | SMD24A2-350E-M12P | Nema size 24 stepper motor -Profinet -350 oz-in -Incremental encoder -IP67 | Active | 1235
Motion Products | Integrated Stepper Motor, Drive & Control (Size 24) | 1 SMD | SMD24A2-350E-M12S | Nema size 24 stepper motor -Profinet -350 oz-in -Incremental encoder -IP64 | Active | 1035
Motion Products | Integrated Stepper Motor, Drive & Control (Size 24) | 1 SMD | SMD24E2-350A-M12 | Nema size 24 stepper motor -Ethernet IP, Modbus TCP & Profinet -350 oz-in -Absolute multi-turn encoder -IP50 | Active | 1135
Motion Products | Integrated Stepper Motor, Drive & Control (Size 24) | 1 SMD | SMD24E2-350A-M12-GB10A | Nema size 24 stepper motor -Ethernet IP, Modbus TCP & Profinet -350 oz-in -Absolute multi-turn encoder -IP64 -Straight Gearbox Ratio 10:1 -Standard Wittenstein | Active | 1835
Motion Products | Integrated Stepper Motor, Drive & Control (Size 24) | 1 SMD | SMD24E2-350A-M12-GB5A | Nema size 24 stepper motor -Ethernet IP, Modbus TCP & Profinet -350 oz-in -Absolute multi-turn encoder -IP64 -Straight Gearbox Ratio 5:1 -Standard Wittenstein | Active | 1835
Motion Products | Integrated Stepper Motor, Drive & Control (Size 24) | 1 SMD | SMD24E2-350A-M12P | Nema size 24 stepper motor -Ethernet IP, Modbus TCP & Profinet -350 oz-in -Absolute multi-turn encoder -IP67 | Active | 1385
Motion Products | Integrated Stepper Motor, Drive & Control (Size 24) | 1 SMD | SMD24E2-350A-M12P-GB5A | Nema size 24 stepper motor -Ethernet IP, Modbus TCP & Profinet -350 oz-in -Absolute multi-turn encoder -IP67 -Straight Gearbox Ratio 5:1 -Standard Wittenstein | Active | 2035
Motion Products | Integrated Stepper Motor, Drive & Control (Size 24) | 1 SMD | SMD24E2-350A-M12S | Nema size 24 stepper motor -Ethernet IP, Modbus TCP & Profinet -350 oz-in -Absolute multi-turn encoder -IP64 | Active | 1185
Motion Products | Integrated Stepper Motor, Drive & Control (Size 24) | 1 SMD | SMD24E2-350A-M12S-GB10A | Nema size 24 stepper motor -Ethernet IP, Modbus TCP & Profinet -350 oz-in -Absolute multi-turn encoder -IP64 -Straight Gearbox 10:1 -Standard Wittenstein | Active | 1885
Motion Products | Integrated Stepper Motor, Drive & Control (Size 24) | 1 SMD | SMD24E2-350A-S12 | Nema size 24 stepper motor -Ethernet IP, Modbus TCP & Profinet -350 oz-in -Absolute multi-turn encoder -IP50 -STO Option | Active | 1235
Motion Products | Integrated Stepper Motor, Drive & Control (Size 24) | 1 SMD | SMD24E2-350A-S12-GB10A | Nema size 24 -Ethernet IP, Modbus TCP & Profinet -350 oz-in -Absolute multi-turn encoder -IP64 -Straight Gearbox Ratio 5:1 -Standard Wittenstein -STO Option | Active | 1935
Motion Products | Integrated Stepper Motor, Drive & Control (Size 24) | 1 SMD | SMD24E2-350A-S12-GB10A | Nema size 24 stepper motor -Ethernet IP, Modbus TCP & Profinet -350 oz-in -Absolute multi-turn encoder -IP64 -Straight Gearbox Ratio 10:1 -Standard Wittenstein -STO Option | Active | 1935
Motion Products | Integrated Stepper Motor, Drive & Control (Size 24) | 1 SMD | SMD24E2-350A-S12P | Nema size 24 -Ethernet IP, Modbus TCP & Profinet -350 oz-in -Absolute multi-turn encoder -IP67 -STO Option | Active | 1485
Motion Products | Integrated Stepper Motor, Drive & Control (Size 24) | 1 SMD | SMD24E2-350A-S12P-GB10A | Nema size 24 stepper motor -Ethernet IP, Modbus TCP & Profinet -350 oz-in -Absolute multi-turn encoder -IP67 -Straight Gearbox Ratio 10:1 -Standard Wittenstein -STO Option | Active | 2185
Motion Products | Integrated Stepper Motor, Drive & Control (Size 24) | 1 SMD | SMD24E2-350A-S12S | Nema size 24 -Ethernet IP, Modbus TCP & Profinet -350 oz-in -Absolute multi-turn encoder -IP64 -STO Option | Active | 1285
Motion Products | Integrated Stepper Motor, Drive & Control (Size 24) | 1 SMD | SMD24E2-350E-M12 | Nema size 24 stepper motor -Ethernet IP, Modbus TCP & Profinet -350 oz-in -Incremental encoder -IP50 | Active | 985
Motion Products | Integrated Stepper Motor, Drive & Control (Size 24) | 1 SMD | SMD24E2-350E-M12-GB10A | Nema size 24 stepper motor -Ethernet IP, Modbus TCP & Profinet -350 oz-in -Incremental encoder -IP50 -Straight Gearbox Ratio 10:1 -Standard Wittenstein | Active | 1685
Motion Products | Integrated Stepper Motor, Drive & Control (Size 24) | 1 SMD | SMD24E2-350E-M12-GB5A | Nema size 24 stepper motor -Ethernet IP, Modbus TCP & Profinet -350 oz-in -Incremental encoder -IP50 -Straight Gearbox Ratio 5:1 -Standard Wittenstein | Active | 1685
Motion Products | Integrated Stepper Motor, Drive & Control (Size 24) | 1 SMD | SMD24E2-350E-M12P | Nema size 24 stepper motor -Ethernet IP, Modbus TCP & Profinet -350 oz-in -Incremental encoder -IP67 | Active | 1235
Motion Products | Integrated Stepper Motor, Drive & Control (Size 24) | 1 SMD | SMD24E2-350E-M12P-GB5A | Nema size 24 stepper motor -Ethernet IP, Modbus TCP & Profinet -350 oz-in -Incremental encoder -IP67 -Straight Gearbox Ratio 5:1 -Standard Wittenstein | Active | 1935
Motion Products | Integrated Stepper Motor, Drive & Control (Size 24) | 1 SMD | SMD24E2-350E-M12S | Nema size 24 stepper motor -Ethernet IP, Modbus TCP & Profinet -350 oz-in -Incremental encoder -IP64 | Active | 1035
Motion Products | Integrated Stepper Motor, Drive & Control (Size 24) | 1 SMD | SMD24E2-350E-M12S-GB10A | Nema size 24 stepper motor -Ethernet IP, Modbus TCP & Profinet -350 oz-in -Incremental encoder -IP64 -Straight Gearbox Ratio 10:1 -Standard Wittenstein | Active | 1735
Motion Products | Integrated Stepper Motor, Drive & Control (Size 24) | 1 SMD | SMD24E2-350E-S12 | Nema size 24 stepper motor -Ethernet IP, Modbus TCP & Profinet -350 oz-in -Incremental encoder -IP50 -STO Option | Active | 1085
Motion Products | Integrated Stepper Motor, Drive & Control (Size 24) | 1 SMD | SMD24E2-350E-S12P | Nema size 24 Ethernet IP, Modbus TCP & Profinet -350 oz-in -Incremental encoder -IP67 -STO Option | Active | 1355
Motion Products | Integrated Stepper Motor, Drive & Control (Size 24) | 1 SMD | SMD24E2-350E-S12S | Nema size 24 Ethernet IP, Modbus TCP & Profinet -350 oz-in -Incremental encoder -IP64 -STO Option | Active | 1135
Motion Products | Integrated Stepper Motor, Drive & Control (Size 24) | 1 SMD | SMD24K-350E-M12P | Nema size 24 stepper motor -EtherCat -350 oz-in -Incremental encoder -IP67 | Active | 1235
Motion Products | Integrated Stepper Motor, Drive & Control (Size 24) | 1 SMD | SMD24K-350E-M12S | Nema size 24 stepper motor -EtherCat -350 oz-in -Incremental encoder -IP64 | Active | 1035
Motion Products | Integrated Stepper Motor, Drive & Control (Size 24) | 1 SMD | SMD24P-350E-M12 | Nema size 24 stepper motor -Profibus -350 oz-in -Incremental encoder -IP50 | Active | 985
Motion Products | Integrated Stepper Motor, Drive & Control (Size 24) | 1 SMD | SMD24P-350E-M12S | Nema size 24 stepper motor -Profibus -350 oz-in -Incremental encoder -IP64 | Active | 1035
Motion Products | Integrated Stepper Motor, Drive & Control (Size 34) | 1 SMD | SMD34A2-1100A-M12S | Nema size 34 stepper motor -Profinet -1100 oz-in -Absolute multi-turn encoder -M12 Connector -IP64 | Active | 1925
Motion Products | Integrated Stepper Motor, Drive & Control (Size 34) | 1 SMD | SMD34A2-1100A-M12S-GC10A | Nema size 34 stepper motor -Profinet -1100 oz-in -Absolute multi-turn encoder -M12 Connector -IP64 -Straight Gearbox Ratio 10:1 -Standard Wittenstein | Active | 2925
Motion Products | Integrated Stepper Motor, Drive & Control (Size 34) | 1 SMD | SMD34A2-1100E-M12S | Nema size 34 stepper motor - Profinet -1100 oz-in -Incremental encoder -M12 Connector -IP64 | Active | 1775
Motion Products | Integrated Stepper Motor, Drive & Control (Size 34) | 1 SMD | SMD34A2-1100E-M12S-GC10A | Nema size 34 stepper motor -Profinet -1100 oz-in -Incremental encoder -M12 Connector -IP64 -Straight Gearbox Ratio 10:1 -Standard Wittenstein | Active | 2775
Motion Products | Integrated Stepper Motor, Drive & Control (Size 34) | 1 SMD | SMD34A2-450A-M12S | Nema size 34 stepper motor -Profinet -450 oz-in -Absolute multi-turn encoder -M12 Connector -IP64 | Active | 1510
Motion Products | Integrated Stepper Motor, Drive & Control (Size 34) | 1 SMD | SMD34A2-850A-M12P | Nema size 34 stepper motor -Profinet -850 oz-in -Absolute multi-turn encoder -M12 Connector -IP67 | Active | 1890
Motion Products | Integrated Stepper Motor, Drive & Control (Size 34) | 1 SMD | SMD34A2-850A-M12S | Nema size 34 stepper motor -Profinet -850 oz-in -Absolute multi-turn encoder -M12 Connector -IP64 | Active | 1640
Motion Products | Integrated Stepper Motor, Drive & Control (Size 34) | 1 SMD | SMD34E2-1100A-K1 | Nema size 34 stepper motor - Custom Motor & Shaft with Keyway -Ethernet IP, Modbus TCP & Profinet -1100 oz-in -Absolute multi-turn encoder | Active | 1925
Motion Products | Integrated Stepper Motor, Drive & Control (Size 34) | 1 SMD | SMD34E2-1100A-M12P | Nema size 34 stepper motor -Ethernet IP, Modbus TCP & Profinet -1100 oz-in -Absolute multi-turn encoder -M12 Connector -IP67 | Active | 2175
Motion Products | Integrated Stepper Motor, Drive & Control (Size 34) | 1 SMD | SMD34E2-1100A-M12S | Nema size 34 stepper motor -Ethernet IP, Modbus TCP & Profinet -1100 oz-in -Absolute multi-turn encoder -M12 Connector -IP64 | Active | 1925
Motion Products | Integrated Stepper Motor, Drive & Control (Size 34) | 1 SMD | SMD34E2-1100A-M12S-GC5A | Nema size 34 stepper motor -Ethernet IP, Modbus TCP & Profinet -1100 oz-in -Absolute multi-turn encoder -M12 Connector -IP64 -Straight Gearbox 5:1 Ratio -Standard Wittenstein | Active | 2925
Motion Products | Integrated Stepper Motor, Drive & Control (Size 34) | 1 SMD | SMD34E2-1100A-S12P | Nema size 34 stepper motor -Ethernet IP, Modbus TCP & Profinet -1100 oz-in -Absolute multi-turn encoder -STO Option -IP67 | Active | 2775
Motion Products | Integrated Stepper Motor, Drive & Control (Size 34) | 1 SMD | SMD34E2-1100A-S12S | Nema size 34 stepper motor -Ethernet IP, Modbus TCP & Profinet -1100 oz-in -Absolute multi-turn encoder -STO Option -IP64 | Active | 2025
Motion Products | Integrated Stepper Motor, Drive & Control (Size 34) | 1 SMD | SMD34E2-1100E-M12P | Nema size 34 stepper motor -Ethernet IP, Modbus TCP & Profinet -1100 oz-in -Incremental encoder -M12 Connector -IP67 | Active | 2025
Motion Products | Integrated Stepper Motor, Drive & Control (Size 34) | 1 SMD | SMD34E2-1100E-M12S | Nema size 34 stepper motor -Ethernet IP, Modbus TCP & Profinet -1100 oz-in -Incremental encoder -M12 Connector -IP64 | Active | 1775
Motion Products | Integrated Stepper Motor, Drive & Control (Size 34) | 1 SMD | SMD34E2-1100E-M12S-GC10A | Nema size 34 stepper motor -Ethernet IP, Modbus TCP & Profinet -1100 oz-in -Incremental encoder -M12 Connector -IP64 -Straight Gearbox 10:1 Ratio -Standard Wittenstein | Active | 2775
Motion Products | Integrated Stepper Motor, Drive & Control (Size 34) | 1 SMD | SMD34E2-1100E-S12P | Nema size 34 stepper motor -Ethernet IP, Modbus TCP & Profinet -1100 oz-in -Incremental encoder -STO option -IP67 | Active | 2125
Motion Products | Integrated Stepper Motor, Drive & Control (Size 34) | 1 SMD | SMD34E2-1100E-S12S | Nema size 34 stepper motor -Ethernet IP, Modbus TCP & Profinet -1100 oz-in -Incremental encoder -M12 Connector -IP64 -STO Option | Active | 1875
Motion Products | Integrated Stepper Motor, Drive & Control (Size 34) | 1 SMD | SMD34E2-1100E-S12S-GC10A | Nema size 34 stepper motor -Ethernet IP, Modbus TCP & Profinet -1100 oz-in -Incremental encoder -M12 Connector -IP64 -STO Option - Straight Gearbox 10:1 Ratio | Active | 2875
Motion Products | Integrated Stepper Motor, Drive & Control (Size 34) | 1 SMD | SMD34E2110AM12SGC10A | Nema size 34 stepper motor -Ethernet IP, Modbus TCP & Profinet -1100 oz-in -Absolute multi-turn encoder -M12 Connector -IP64 -Straight Gearbox 10:1 Ratio -Standard Wittenstein | Active | 2925
Motion Products | Integrated Stepper Motor, Drive & Control (Size 34) | 1 SMD | SMD34E2-450A-M12P | Nema size 34 stepper motor -Ethernet IP, Modbus TCP & Profinet -450 oz-in -Absolute multi-turn encoder -M12 Connector -IP67 | Active | 1760
Motion Products | Integrated Stepper Motor, Drive & Control (Size 34) | 1 SMD | SMD34E2-450A-M12P-GC5A | Nema size 34 stepper motor -Ethernet IP, Modbus TCP & Profinet -450 oz-in -Absolute multi-turn encoder -M12 Connector -IP67 -Straight Gearbox 5:1 Ratio -Standard Wittenstein | Active | 2760
Motion Products | Integrated Stepper Motor, Drive & Control (Size 34) | 1 SMD | SMD34E2-450A-M12S | Nema size 34 stepper motor -Ethernet IP, Modbus TCP & Profinet -450 oz-in -Absolute multi-turn encoder -M12 Connector -IP64 | Active | 1510
Motion Products | Integrated Stepper Motor, Drive & Control (Size 34) | 1 SMD | SMD34E2-450A-M12S-GC10A | Nema size 34 stepper motor -Ethernet IP, Modbus TCP & Profinet -450 oz-in -Absolute multi-turn encoder -M12 Connector -IP64 -Straight Gearbox 10:1 Ratio -Standard Wittenstein | Active | 2510
Motion Products | Integrated Stepper Motor, Drive & Control (Size 34) | 1 SMD | SMD34E2-450A-M12S-GC5A | Nema size 34 stepper motor -Ethernet IP, Modbus TCP & Profinet -450 oz-in -Absolute multi-turn encoder -M12 Connector -IP64 -Straight Gearbox 5:1 Ratio -Standard Wittenstein | Active | 2510
Motion Products | Integrated Stepper Motor, Drive & Control (Size 34) | 1 SMD | SMD34E2-450A-S12P | Nema size 34 stepper motor -Ethernet IP, Modbus TCP & Profinet -450 oz-in -Absolute multi-turn encoder -M12 Connector -IP67 -STO Option | Active | 1860
Motion Products | Integrated Stepper Motor, Drive & Control (Size 34) | 1 SMD | SMD34E2-450A-S12S | Nema size 34 stepper motor -Ethernet IP, Modbus TCP & Profinet -450 oz-in -Absolute multi-turn encoder -STO Option -IP64 | Active | 1610
Motion Products | Integrated Stepper Motor, Drive & Control (Size 34) | 1 SMD | SMD34E2-450E-M12P | Nema size 34 stepper motor -Ethernet IP, Modbus TCP & Profinet -450 oz-in -Incremental encoder -M12 Connector -IP67 | Active | 1610
Motion Products | Integrated Stepper Motor, Drive & Control (Size 34) | 1 SMD | SMD34E2-450E-M12P-GC10A | Nema size 34 stepper motor -Ethernet IP, Modbus TCP & Profinet -450 oz-in -Incremental encoder -M12 Connector -IP67 -Straight Gearbox 10:1 Ratio -Standard Wittenstein | Active | 2610
Motion Products | Integrated Stepper Motor, Drive & Control (Size 34) | 1 SMD | SMD34E2-450E-M12P-GC5A | Nema size 34 stepper motor -Ethernet IP, Modbus TCP & Profinet -450 oz-in -Incremental encoder -M12 Connector -IP67 -Straight Gearbox 5:1 Ratio -Standard Wittenstein | Active | 2610
Motion Products | Integrated Stepper Motor, Drive & Control (Size 34) | 1 SMD | SMD34E2-450E-M12S | Nema size 34 stepper motor -Ethernet IP, Modbus TCP & Profinet -450 oz-in -Incremental encoder -M12 Connector -IP64 | Active | 1360
Motion Products | Integrated Stepper Motor, Drive & Control (Size 34) | 1 SMD | SMD34E2-450E-M12S-GC10A | Nema size 34 stepper motor -Ethernet IP, Modbus TCP & Profinet -450 oz-in -Incremental encoder -M12 Connector -IP64 -Straight Gearbox 10:1 Ratio -Standard Wittenstein | Active | 2360
Motion Products | Integrated Stepper Motor, Drive & Control (Size 34) | 1 SMD | SMD34E2-450E-S12P | Nema size 34 -Ethernet IP, Modbus TCP & Profinet -450 oz-in -Incremental encoder -M12 Connector -IP67 -STO Option | Active | 1710
Motion Products | Integrated Stepper Motor, Drive & Control (Size 34) | 1 SMD | SMD34E2-450E-S12S | Nema size 34 stepper motor -Ethernet IP, Modbus TCP & Profinet -450 oz-in -Incremental encoder -M12 Connector -IP64 -STO Option | Active | 1460
Motion Products | Integrated Stepper Motor, Drive & Control (Size 34) | 1 SMD | SMD34E2-850A-M12P | Nema size 34 stepper motor -Ethernet IP, Modbus TCP & Profinet -850 oz-in -Absolute multi-turn encoder -M12 Connector -IP67 | Active | 1890
Motion Products | Integrated Stepper Motor, Drive & Control (Size 34) | 1 SMD | SMD34E2-850A-M12P-GC10A | Nema size 34 stepper motor -Ethernet IP, Modbus TCP & Profinet -850 oz-in -Absolute multi-turn encoder -M12 Connector -IP67 -Straight Gearbox 10:1 Ratio -Standard Wittenstein | Active | 2890
Motion Products | Integrated Stepper Motor, Drive & Control (Size 34) | 1 SMD | SMD34E2-850A-M12S | Nema size 34 stepper motor -Ethernet IP, Modbus TCP & Profinet -850 oz-in -Absolute multi-turn encoder -M12 Connector -IP64 | Active | 1640
Motion Products | Integrated Stepper Motor, Drive & Control (Size 34) | 1 SMD | SMD34E2-850A-M12S-GC10A | Nema size 34 stepper motor -Ethernet IP, Modbus TCP & Profinet -850 oz-in -Absolute multi-turn encoder -M12 Connector -IP64 -Straight Gearbox 10:1 Ratio -Standard Wittenstein | Active | 2640
Motion Products | Integrated Stepper Motor, Drive & Control (Size 34) | 1 SMD | SMD34E2-850A-M12S-GC5A | Nema size 34 stepper motor -Ethernet IP, Modbus TCP & Profinet -850 oz-in -Absolute multi-turn encoder -M12 Connector -IP64 -Straight Gearbox 5:1 Ratio -Standard Wittenstein | Active | 2640
Motion Products | Integrated Stepper Motor, Drive & Control (Size 34) | 1 SMD | SMD34E2-850A-S12P | Nema size 34 stepper motor -Ethernet IP, Modbus TCP & Profinet -850 oz-in -Absolute multi-turn encoder -M12 Connector -STO Option -IP67 | Active | 1990
Motion Products | Integrated Stepper Motor, Drive & Control (Size 34) | 1 SMD | SMD34E2-850A-S12S | Nema size 34 stepper motor -Ethernet IP, Modbus TCP & Profinet -850 oz-in -Absolute multi-turn encoder -STO Option -IP64 | Active | 1740
Motion Products | Integrated Stepper Motor, Drive & Control (Size 34) | 1 SMD | SMD34E2-850E-M12P | Nema size 34 stepper motor -Ethernet IP, Modbus TCP & Profinet -850 oz-in -Incremental encoder -M12 Connector -IP67 | Active | 1740
Motion Products | Integrated Stepper Motor, Drive & Control (Size 34) | 1 SMD | SMD34E2-850E-M12S | Nema size 34 stepper motor -Ethernet IP, Modbus TCP & Profinet -850 oz-in -Incremental encoder -M12 Connector -IP64 | Active | 1490
Motion Products | Integrated Stepper Motor, Drive & Control (Size 34) | 1 SMD | SMD34E2-850E-M12S-GC10A | Nema size 34 stepper motor -Ethernet IP, Modbus TCP & Profinet -850 oz-in -Incremental encoder -M12 Connector -IP64 -Right Angle Gearbox 10:1 Ratio -Standard Wittenstein | Active | 2490
Motion Products | Integrated Stepper Motor, Drive & Control (Size 34) | 1 SMD | SMD34E2-850E-M12S-GC5A | Nema size 34 stepper motor -Ethernet IP, Modbus TCP & Profinet -850 oz-in -Incremental encoder -M12 Connector -IP64 -Right Angle Gearbox 5:1 Ratio -Standard Wittenstein | Active | 2490
Motion Products | Integrated Stepper Motor, Drive & Control (Size 34) | 1 SMD | SMD34E2-850E-S12S | Nema size 34 stepper motor -Ethernet IP, Modbus TCP & Profinet -850 oz-in -Incremental encoder -M12 Connector -IP64 -STO Option | Active | 1590
Motion Products | Integrated Stepper Motor, Drive & Control (Size 34) | 1 SMD | SMD34K-1100A-M12S | Nema size 34 stepper motor -EtherCat -1100 oz-in -Absolute multi-turn encoder -M12 Connector -IP64 | Active | 1925
Motion Products | Integrated Stepper Motor, Drive & Control (Size 34) | 1 SMD | SMD34K-450A-M12S | Nema size 34 stepper motor -EtherCat -450 oz-in -Absolute multi-turn encoder -M12 Connector -IP64 | Active | 1510
Motion Products | Integrated Stepper Motor, Drive & Control (Size 34) | 1 SMD | SMD34K-450E-M12S | Nema size 34 -EtherCat -450 oz-in -Incremental multi-turn encoder -M12 Connector -IP64 | Active | 1360
Motion Products | Integrated Stepper Motor, Drive & Control (Size 34) | 1 SMD | SMD34K-850A-M12S | Nema size 34 stepper motor -EtherCat -850 oz-in -Absolute multi-turn encoder -M12 Connector -IP64 | Active | 1640
Motion Products | Integrated Stepper Motor, Drive & Control (Size 34) | 1 SMD | SMD34K-850E-M12P | Nema size 34 stepper motor -EtherCat -850 oz-in -Incremental encoder -M12 Connector -IP67 | Active | 1740
Motion Products | Integrated Stepper Motor, Drive & Control (Size 34) | 1 SMD | SMD34K-850E-M12S | Nema size 34 stepper motor -EtherCat -850 oz-in -Incremental encoder -M12 Connector -IP64 | Active | 1490
Motion Products | Servo Drives (integrated) | 1 SMD | SV160E2 | Servo Motor, 60mm Frame Size -160 watt - Ethernet IP, Modbus TCP & Profinet | Active | 1625
Motion Products | Servo Drives (integrated) | 1 SMD | SV160E2-0N | Servo motor, 60 mm frame size -160 watt -Ethernet IP, Modbus TCP & Profinet -IP:10.250.250.22 -MASK: 255.255.255.0 -GATEWAY 10.250.250.10 | Active | 1625
Motion Products | Servo Drives (integrated) | 1 SMD | SV160E2-1N | Servo motor, 60 mm frame size -160 watt -Ethernet IP, Modbus TCP & Profinet -IP:10.250.250.13 -MASK: 255.255.255.0 -GATEWAY 10.250.250.10 | Active | 1625
Motion Products | Servo Drives (integrated) | 1 SMD | SV160E2-2N | Servo motor, 60 mm frame size -160 watt -Ethernet IP, Modbus TCP & Profinet -IP:10.250.250.14 -MASK: 255.255.255.0 -GATEWAY 10.250.250.10 | Active | 1625
Motion Products | Servo Drives (integrated) | 1 SMD | SV160E2-B | Servo motor, 60 mm frame size -160 watt -Ethernet IP, Modbus TCP & Profinet -24 Vdc Brake Option | Active | 2175
Motion Products | Servo Drives (integrated) | 1 SMD | SV160E2-STO | Servo motor, 60 mm frame size -160 watt -Ethernet IP, Modbus TCP & Profinet -Safe Torque Off Option | Active | 1725
Motion Products | Servo Drives (integrated) | 1 SMD | SV160E2-STOB | Servo motor, 60 mm frame size -160 watt -Ethernet IP, Modbus TCP & Profinet -Safe Torque Off Option -24 Vdc Brake Option | Active | 2275
Motion Products | Servo Drives (integrated) | 1 SMD | SV400E2 | Servo motor, 60 mm frame size -400 watt -Ethernet IP, Modbus TCP & Profinet | Active | 1765
Motion Products | Servo Drives (integrated) | 1 SMD | SV400E2-0N | Servo motor, 60 mm frame size -400 watt -Ethernet IP, Modbus TCP & Profinet -IP:10.250.250.22 -MASK: 255.255.255.0 -GATEWAY 10.250.250.10 | Active | 1765
Motion Products | Servo Drives (integrated) | 1 SMD | SV400E2-B | Servo motor, 60 mm frame size -400 watt -Ethernet IP, Modbus TCP & Profinet -24 Vdc Brake Option | Active | 2315
Motion Products | Servo Drives (integrated) | 1 SMD | SV400E2-STO | Servo motor, 60 mm frame size -400 watt -Ethernet IP, Modbus TCP & Profinet -Safe Torque Off Option | Active | 1865
Motion Products | Servo Drives (integrated) | 1 SMD | SV400E2-STOB | Servo motor, 60 mm frame size -400 watt -Ethernet IP, Modbus TCP & Profinet -Safe Torque Off Option -24 Vdc Brake Option | Active | 2415
Other Accessories | Mounting Accessories | 1 ACCSRY | TMB-1 | Transducer Mounting Bracket | Active | 223